## F-Finished product
| TEST PLAN / SUMMARY | [22 empty] | Mã số: BM-KĐ-14
Ngày ban hành: 01/7/2015
| BẢNG KẾ HOẠCH VÀ TỔNG HỢP KẾT QUẢ KIỂM NGHIỆM | [22 empty] | Lần BH/SĐ: 2/6
Ngày SĐ: 24/05/2018
Ký hiệu viết tắt: TR: Test Report SD: Self-Declaration NA: Not applicable SDS: Safety Data Sheet TDS: Recycled Raw Material Test Report
DOC. REF.
| Supplier number | Supplier name | Article name | Article number | TED No | PACKREQ No | Drawing No. | Test plan version No. | Updated date
| 20143 | NGOC SON BR COMPANY LIMITED | STUK stor case 34x51x28 white/black; STUK stor case 34x51x28 white/black AP | 40621535 00621537 | AA-2590723-3; AA-2588206-2; | AA-2589594-3 | AA-2589968-2 | 2 | 2025-12-24
|  |  | STUK stor case 51x51x18 white/black; STUK stor case 51x51x18 white/black AP | 80621538 60621539 | AA-2590723-3; AA-2588206-2 | AA-2589594-5 | AA-2589970-2
|  |  | STUK stor case 71x51x18 white/black; STUK stor case 71x51x18 white/black AP | 20621541; 80621543 | AA-2590723-3; AA-2588206-2 | AA-2590102-3 | AA-2589974-2
|  |  | STUK hang stor w 7 comp 30x30x90 white/black; STUK hang stor w 7 comp 30x30x90 white/black AP | 10621546 60621544 | AA-2590721-3; AA-2588206-2 | AA-2590101-4 | AA-2024134-6
Product combination | [10 empty] | Requirement source | [7 empty] | Carton |  |  |  |  | Supporting Documents
No. | ARTICLE NAME | APPLIES TO | WEIGHT | SIZE | COLOUR/ CODE | ARTICLE NUMBER | SUPPLIER | COUNTRY | TEST LAB | Spec. No. | Edition | Section no. | Regulation or substances | Limit | TEST METHOD | Test frequency | Document TR/SD | Connect to CPSA/CPSIA | Type | Remark (Vietnamese) | Remark | Remark (Warning limit) | TR/SD no. | RESULT | Active date | Expired date | Connect ID | Reminder date
1 | 1.STUK stor case 34x51x28 white/black; 2. STUK stor case 34x51x28 white/black AP; 3. STUK stor case 51x51x18 white/black; 4. STUK stor case 51x51x18 white/black AP ; 5.STUK stor case 71x51x18 white/black; 6. STUK stor case 71x51x18 white/black AP; 7.STUK hang stor w 7 comp 30x30x90 white/black; 8. STUK hang stor w 7 comp 30x30x90 white/black AP | Finished product |  |  |  |  | NGOC SON BR COMPANY LIMITED | Viet Nam | IKEA approved lab | IOS-PRG-0185/TED | 1 | 2.2 Mechanical requirements for woven fabrics | Seam slippage (TED loading requirement 120N) | Sales article: ≤ 6 mm | ISO 13936-2 IOS-TM-0007 | Yearly | TR | NA | TR |  | Add load: 120N
1 | 1.STUK stor case 34x51x28 white/black; 2. STUK stor case 34x51x28 white/black AP; 3. STUK stor case 51x51x18 white/black; 4. STUK stor case 51x51x18 white/black AP ; 5.STUK stor case 71x51x18 white/black; 6. STUK stor case 71x51x18 white/black AP; 7.STUK hang stor w 7 comp 30x30x90 white/black; 8. STUK hang stor w 7 comp 30x30x90 white/black AP | Finished product |  |  |  |  | NGOC SON BR COMPANY LIMITED | Viet Nam | IKEA approved lab | IOS-PRG-0050 | 4 | 1 Requirements for attached components | 1.1 Attached components larger than 3 mm based on EN 71-1 | All attached components larger than 3 mm and are possible to grip shall comply with the pull strength requirement of 90 N. |  | Yearly | TR | NA | TR
1 | 1.STUK stor case 34x51x28 white/black; 2. STUK stor case 34x51x28 white/black AP; 3. STUK stor case 51x51x18 white/black; 4. STUK stor case 51x51x18 white/black AP ; 5.STUK stor case 71x51x18 white/black; 6. STUK stor case 71x51x18 white/black AP; 7.STUK hang stor w 7 comp 30x30x90 white/black; 8. STUK hang stor w 7 comp 30x30x90 white/black AP | Finished product |  |  |  |  | NGOC SON BR COMPANY LIMITED | Viet Nam | IKEA approved lab | IOS-PRG-0050 | 4 | 1 Requirements for attached components | 1.1.1 Pull test | Additional pull test shall be performed on all attached components as described in Appendix A.3. |  | Yearly | TR | NA | TR
1 | 1.STUK stor case 34x51x28 white/black; 2. STUK stor case 34x51x28 white/black AP; 3. STUK stor case 51x51x18 white/black; 4. STUK stor case 51x51x18 white/black AP ; 5.STUK stor case 71x51x18 white/black; 6. STUK stor case 71x51x18 white/black AP; 7.STUK hang stor w 7 comp 30x30x90 white/black; 8. STUK hang stor w 7 comp 30x30x90 white/black AP | Finished product |  |  |  |  | NGOC SON BR COMPANY LIMITED | Viet Nam | IKEA approved lab | IOS-PRG-0050 | 4 | 1 Requirements for attached components | 1.2 Attached components larger than 3 mm according to CEN/TR 16792:2015 | The requirement level of 90 N shall be confirmed by testing according to CEN/TR 16792:2015 Annex B Method for determination of removal force of attached components. This test shall be performed at an external approved laboratory once a year. |  | Yearly | TR | NA | TR
1 | 1.STUK stor case 34x51x28 white/black; 2. STUK stor case 34x51x28 white/black AP; 3. STUK stor case 51x51x18 white/black; 4. STUK stor case 51x51x18 white/black AP ; 5.STUK stor case 71x51x18 white/black; 6. STUK stor case 71x51x18 white/black AP; 7.STUK hang stor w 7 comp 30x30x90 white/black; 8. STUK hang stor w 7 comp 30x30x90 white/black AP | Finished product |  |  |  |  | NGOC SON BR COMPANY LIMITED | Viet Nam | IKEA approved lab | IOS-PRG-0050 | 4 | 1 Requirements for attached components | 1.3 Attached components with a maximum size of 3 mm based on GB 31701:2015 | Verification of requirements applicable to attached components that are too small for the equipment to grip shall be secured by a washing test. If there is no washing requirement on the care label, then this test shall not be performed unless it is mentioned in the technical description (TED). The attached component shall withstand 10 cycles of washing and tumble drying, in accordance with ISO 6330 using ballast, as shown in Table 1. |  | Yearly | TR | NA | NA | Care label: No washing

## M-Textile
|  |  |  | TEST PLAN / SUMMARY | [25 empty] | Mã số: BM-KĐ-14
Ngày ban hành: 01/7/2015
|  |  |  | BẢNG KẾ HOẠCH VÀ TỔNG HỢP KẾT QUẢ KIỂM NGHIỆM | [25 empty] | Lần BH/SĐ: 2/6
Ngày SĐ: 24/05/2018
Ký hiệu viết tắt: TR: Test Report TR-R: Test report recycled raw material SD-R: Self-Declaration recycled raw materia SD: Self-Declaration NA: Not applicable SDS: Safety Data Sheet TDS: Recycled Raw Material Test Report
DOC. REF.
| Supplier number | Supplier name | Article name | Article number | General type component(type) process type | Material | TED No | PACKREQ No | Drawing No. | Test plan version No. | Updated date
| 20143 | NGOC SON BR COMPANY LIMITED | STUK stor case 34x51x28 white/black; STUK stor case 34x51x28 white/black AP | 40621535; 00621537 | Textiles | 01. Pattern fabric 02. White mesh | AA-2590723-3; AA-2588206-2; |  |  | 2 | 2025-12-24
|  |  | STUK stor case 51x51x18 white/black; STUK stor case 51x51x18 white/black AP | 80621538; 60621539 |  |  | AA-2590723-3; AA-2588206-2
|  |  | STUK stor case 71x51x18 white/black; STUK stor case 71x51x18 white/black AP | 20621541; 80621543 |  |  | AA-2590723-3; AA-2588206-2
|  |  | STUK hang stor w 7 comp 30x30x90 white/black; STUK hang stor w 7 comp 30x30x90 white/black AP | 10621546 60621544 |  | 01. Pattern fabric; 04. White hook & white Loop | AA-2590721-3; AA-2588206-2
Product combination | [16 empty] | Requirement source | [12 empty] | Supporting Documents
No. | ARTICLE NAME | GENERAL TYPE COMPONENT(TYPE) PROCESS TYPE | SUB-TYPE COMPONENT IDENTITY PROCESS NAME | MATERIAL | COMPOSITION | WEIGHT | SIZE | COLOUR/ CODE | MATERIAL CODE | SUPPLIER | MATERIAL DISTRIBUTOR | COUNTRY | TEST LAB | Spec. No. | Edition | Section no. | Regulation or substances | Limit | TEST METHOD | Test frequency | Document TR/SD | Connect to CPSA/CPSIA | Type | Remark (Vietnamese) | Remark | Remark (Warning limit) | TR/SD no. | RESULT | Active date | Expired date | Connect ID | Reminder date
1 | 1.STUK stor case 34x51x28 white/black; 2.STUK stor case 34x51x28 white/black AP; 3.STUK stor case 51x51x18 white/black; 4.STUK stor case 51x51x18 white/black AP 5.STUK stor case 71x51x18 white/black; 6.STUK stor case 71x51x18 white/black AP 7.STUK hang stor w 7 comp 30x30x90 white/black; 8.STUK hang stor w 7 comp 30x30x90 white/black AP | 01. Textiles | 01. Fabric | 01. Pattern fabric | 100 % polyester, min. 90% recycled, plain weave | Before coating: 76 gsm After coating: 80 gsm | Before coating: 28x23 thr/cm; 139dtex + 278dtex x 139dtex + 278dtex After coating: 28x23 thr/cm;144dtex + 289dtex x 144dtex + 289dtex | 19-4005 TCX; 11-0602 TCX | MW, 2508-10, min90% rPET, polyacrylic coating, black 19-4005 TCX & white 11-0602 TCX, 80g | Min Wie I'ntl Vietnam Co., Ltd | HONG KONG MIN WIE TRADING CO., LIMITED | China | IKEA approved lab | IOS-MAT-0054 | 15 | 1 General requirements for all materials | Certain elements migration according to EN 71-3, for materials accessible according to EN 71-1 | Migration shall be within the limits stated in EN 71-3 “Safety of toys – Part 3: Migration of certain elements”. | EN71-3 | One-time TR | TR | NA | TR |  | One-time TR
1 | 1.STUK stor case 34x51x28 white/black; 2.STUK stor case 34x51x28 white/black AP; 3.STUK stor case 51x51x18 white/black; 4.STUK stor case 51x51x18 white/black AP 5.STUK stor case 71x51x18 white/black; 6.STUK stor case 71x51x18 white/black AP 7.STUK hang stor w 7 comp 30x30x90 white/black; 8.STUK hang stor w 7 comp 30x30x90 white/black AP | 01. Textiles | 01. Fabric | 01. Pattern fabric | [8 empty] | IKEA approved lab | IOS-MAT-0054 | 15 | 1 General requirements for all materials | Certain elements migration according to ISO 8124-3, for materials accessible according to EN 71-1 | Migration shall be within the limits stated in ISO 8124-3 “Safety of toys – Part 3”. | ISO 8124-3 Test according to EN 71-3 also covers ISO 8124-3, but an analytical correction factor is needed. Results for both EN 71-3 and ISO 8124-3 shall be reported in the test report. | One-time TR | TR | NA | TR |  | One-time TR
1 | 1.STUK stor case 34x51x28 white/black; 2.STUK stor case 34x51x28 white/black AP; 3.STUK stor case 51x51x18 white/black; 4.STUK stor case 51x51x18 white/black AP 5.STUK stor case 71x51x18 white/black; 6.STUK stor case 71x51x18 white/black AP 7.STUK hang stor w 7 comp 30x30x90 white/black; 8.STUK hang stor w 7 comp 30x30x90 white/black AP | 01. Textiles | 01. Fabric | 01. Pattern fabric | [8 empty] | NA | IOS-MAT-0054 | 15 | 2.3 Textiles | Acrylamide (CAS RN 79-06-1) in: • Textile with pigment printing • Textile with coating/finishing that contains any binder/resin • Glued textiles | Migration limit value: 0.02 mg/l | EN 71-10 and EN 71-11 | Yearly | SD | NA | SD
1 | 1.STUK stor case 34x51x28 white/black; 2.STUK stor case 34x51x28 white/black AP; 3.STUK stor case 51x51x18 white/black; 4.STUK stor case 51x51x18 white/black AP 5.STUK stor case 71x51x18 white/black; 6.STUK stor case 71x51x18 white/black AP 7.STUK hang stor w 7 comp 30x30x90 white/black; 8.STUK hang stor w 7 comp 30x30x90 white/black AP | 01. Textiles | 01. Fabric | 01. Pattern fabric | [8 empty] | IKEA approved lab | IOS-MAT-0054 | 15 | 2.3 Textiles | Azodyes that may release aniline and other carcinogenic arylamines (in dyed, printed or otherwise coloured materials) | Azodyes that may release aniline and other carcinogenic arylamines (in dyed, printed or otherwise coloured materials) | ISO 14362-1 and ISO 14362-3 Note: In addition to the reportable arylamines according to IOS-MAT-0010, aniline shall also be reported | One-time TR | TR & SD | NA | TR |  | One-time TR
1 | 1.STUK stor case 34x51x28 white/black; 2.STUK stor case 34x51x28 white/black AP; 3.STUK stor case 51x51x18 white/black; 4.STUK stor case 51x51x18 white/black AP 5.STUK stor case 71x51x18 white/black; 6.STUK stor case 71x51x18 white/black AP 7.STUK hang stor w 7 comp 30x30x90 white/black; 8.STUK hang stor w 7 comp 30x30x90 white/black AP | 01. Textiles | 01. Fabric | 01. Pattern fabric | [8 empty] | NA | IOS-MAT-0054 | 15 | 2.3 Textiles | Azodyes that may release aniline and other carcinogenic arylamines (in dyed, printed or otherwise coloured materials) | Azodyes that may release aniline and other carcinogenic arylamines (in dyed, printed or otherwise coloured materials) | ISO 14362-1 and ISO 14362-3 Note: In addition to the reportable arylamines according to IOS-MAT-0010, aniline shall also be reported | One-time TR | TR & SD | NA | SD
1 | 1.STUK stor case 34x51x28 white/black; 2.STUK stor case 34x51x28 white/black AP; 3.STUK stor case 51x51x18 white/black; 4.STUK stor case 51x51x18 white/black AP 5.STUK stor case 71x51x18 white/black; 6.STUK stor case 71x51x18 white/black AP 7.STUK hang stor w 7 comp 30x30x90 white/black; 8.STUK hang stor w 7 comp 30x30x90 white/black AP | 01. Textiles | 01. Fabric | 01. Pattern fabric | [8 empty] | NA | IOS-MAT-0054 | 15 | 2.3 Textiles | Bisphenols (in material contains any portion of synthetic fibre) | Not allowed to be used, which includes polymers for which any proportion of bisphenol monomers was used in the manufacture. Non-exhaustive list of bisphenols is in Appendix H CLV: 10 mg/kg for each individual bisphenol | Extraction followed by: • GC-MS (injection temperature minimum 280 °C) or • LC/FLD or • LC/MS | SD | SD | NA | SD
1 | 1.STUK stor case 34x51x28 white/black; 2.STUK stor case 34x51x28 white/black AP; 3.STUK stor case 51x51x18 white/black; 4.STUK stor case 51x51x18 white/black AP 5.STUK stor case 71x51x18 white/black; 6.STUK stor case 71x51x18 white/black AP 7.STUK hang stor w 7 comp 30x30x90 white/black; 8.STUK hang stor w 7 comp 30x30x90 white/black AP | 01. Textiles | 01. Fabric | 01. Pattern fabric | [8 empty] | IKEA approved lab | IOS-MAT-0054 | 15 | 2.3 Textiles | Bisphenols (migration in recycled materials) | Migration limit value: 0.04 mg/l for each separate substance listed for migration test in Appendix H | EN 14372 with area: volume ratio 1cm² :1 ml | Yearly | TR & SD | NA | TR
1 | 1.STUK stor case 34x51x28 white/black; 2.STUK stor case 34x51x28 white/black AP; 3.STUK stor case 51x51x18 white/black; 4.STUK stor case 51x51x18 white/black AP 5.STUK stor case 71x51x18 white/black; 6.STUK stor case 71x51x18 white/black AP 7.STUK hang stor w 7 comp 30x30x90 white/black; 8.STUK hang stor w 7 comp 30x30x90 white/black AP | 01. Textiles | 01. Fabric | 01. Pattern fabric | [8 empty] | NA | IOS-MAT-0054 | 15 | 2.3 Textiles | Bisphenols (migration in recycled materials) | Migration limit value: 0.04 mg/l for each separate substance listed for migration test in Appendix H | EN 14372 with area: volume ratio 1cm² :1 ml | Yearly | TR & SD | NA | SD
1 | 1.STUK stor case 34x51x28 white/black; 2.STUK stor case 34x51x28 white/black AP; 3.STUK stor case 51x51x18 white/black; 4.STUK stor case 51x51x18 white/black AP 5.STUK stor case 71x51x18 white/black; 6.STUK stor case 71x51x18 white/black AP 7.STUK hang stor w 7 comp 30x30x90 white/black; 8.STUK hang stor w 7 comp 30x30x90 white/black AP | 01. Textiles | 01. Fabric | 01. Pattern fabric | [8 empty] | NA | IOS-MAT-0054 | 15 | 2.3 Textiles | Dyestuffs classified as carcinogenic or allergenic in dyed, printed or otherwise coloured materials | Not allowed to be used. Contamination limit value (CLV): 10 mg/kg for each dyestuff listed in Appendix A. | DIN 54231 | Yearly | SD | NA | SD
1 | 1.STUK stor case 34x51x28 white/black; 2.STUK stor case 34x51x28 white/black AP; 3.STUK stor case 51x51x18 white/black; 4.STUK stor case 51x51x18 white/black AP 5.STUK stor case 71x51x18 white/black; 6.STUK stor case 71x51x18 white/black AP 7.STUK hang stor w 7 comp 30x30x90 white/black; 8.STUK hang stor w 7 comp 30x30x90 white/black AP | 01. Textiles | 01. Fabric | 01. Pattern fabric | [8 empty] | NA | IOS-MAT-0054 | 15 | 2.3 Textiles | Flame retardants | Flame retardants are only allowed to be used with approval from IKEA. If flame retardants are approved for use, see Appendix E for further requirements including CLVs. | See Appendix E. | Yearly | SD | NA | SD |  | SD. For more details see Appendix E.
1 | 1.STUK stor case 34x51x28 white/black; 2.STUK stor case 34x51x28 white/black AP; 3.STUK stor case 51x51x18 white/black; 4.STUK stor case 51x51x18 white/black AP 5.STUK stor case 71x51x18 white/black; 6.STUK stor case 71x51x18 white/black AP 7.STUK hang stor w 7 comp 30x30x90 white/black; 8.STUK hang stor w 7 comp 30x30x90 white/black AP | 01. Textiles | 01. Fabric | 01. Pattern fabric | [8 empty] | IKEA approved lab | IOS-MAT-0054 | 15 | 2.3 Textiles | Formaldehyde (CAS RN 50-00-0) | Not allowed to be used. CLV: 16 mg/kg | ISO 14184-1 This is the same test as is required in other parts of the Product Documentation. | Yearly | TR & SD | NA | TR |  | SD and TR TR not required for: • Resin-free wadding (thermobonded) made of polyester, rayon, or polylactic acid. • Resin-free fillings (not bonded) made of polyester, rayon, or polylactic acid. | 16ppm
1 | 1.STUK stor case 34x51x28 white/black; 2.STUK stor case 34x51x28 white/black AP; 3.STUK stor case 51x51x18 white/black; 4.STUK stor case 51x51x18 white/black AP 5.STUK stor case 71x51x18 white/black; 6.STUK stor case 71x51x18 white/black AP 7.STUK hang stor w 7 comp 30x30x90 white/black; 8.STUK hang stor w 7 comp 30x30x90 white/black AP | 01. Textiles | 01. Fabric | 01. Pattern fabric | [8 empty] | NA | IOS-MAT-0054 | 15 | 2.3 Textiles | Formaldehyde (CAS RN 50-00-0) | Not allowed to be used. CLV: 16 mg/kg | ISO 14184-1 This is the same test as is required in other parts of the Product Documentation. | Yearly | TR & SD | NA | SD
1 | 1.STUK stor case 34x51x28 white/black; 2.STUK stor case 34x51x28 white/black AP; 3.STUK stor case 51x51x18 white/black; 4.STUK stor case 51x51x18 white/black AP 5.STUK stor case 71x51x18 white/black; 6.STUK stor case 71x51x18 white/black AP 7.STUK hang stor w 7 comp 30x30x90 white/black; 8.STUK hang stor w 7 comp 30x30x90 white/black AP | 01. Textiles | 01. Fabric | 01. Pattern fabric | [8 empty] | IKEA approved lab | IOS-MAT-0054 | 15 | 2.3 Textiles | Nitrosamines in textile with backing made from latex, rubber, TPU or vulcanised TPE | The sum of migration of residual nitrosamines shall not exceed: 0.01 mg/kg. List of nitrosamines is given in Appendix B. | EN 71-12 | Yearly | TR & SD | NA | NA
1 | 1.STUK stor case 34x51x28 white/black; 2.STUK stor case 34x51x28 white/black AP; 3.STUK stor case 51x51x18 white/black; 4.STUK stor case 51x51x18 white/black AP 5.STUK stor case 71x51x18 white/black; 6.STUK stor case 71x51x18 white/black AP 7.STUK hang stor w 7 comp 30x30x90 white/black; 8.STUK hang stor w 7 comp 30x30x90 white/black AP | 01. Textiles | 01. Fabric | 01. Pattern fabric | [8 empty] | NA | IOS-MAT-0054 | 15 | 2.3 Textiles | Nitrosamines in textile with backing made from latex, rubber, TPU or vulcanised TPE | The sum of migration of residual nitrosamines shall not exceed: 0.01 mg/kg. List of nitrosamines is given in Appendix B. | EN 71-12 | Yearly | TR & SD | NA | SD
1 | 1.STUK stor case 34x51x28 white/black; 2.STUK stor case 34x51x28 white/black AP; 3.STUK stor case 51x51x18 white/black; 4.STUK stor case 51x51x18 white/black AP 5.STUK stor case 71x51x18 white/black; 6.STUK stor case 71x51x18 white/black AP 7.STUK hang stor w 7 comp 30x30x90 white/black; 8.STUK hang stor w 7 comp 30x30x90 white/black AP | 01. Textiles | 01. Fabric | 01. Pattern fabric | [8 empty] | NA | IOS-MAT-0054 | 15 | 2.3 Textiles | Nitrosamines (volatile) in textile with backing made from latex, rubber, TPU or vulcanised TPE | The sum of volatile nitrosamines shall not exceed: 1 μg/m3 List of volatile nitrosamines is given in Appendix B. | ISO 16000-9 and modified ISO 16000-6 Note: Parameters for testing of nitrosamines are different from 16000-6 testing. Thus, volatile nitrosamines are not included in regular VOC test | Yearly | TR | NA | NA
1 | 1.STUK stor case 34x51x28 white/black; 2.STUK stor case 34x51x28 white/black AP; 3.STUK stor case 51x51x18 white/black; 4.STUK stor case 51x51x18 white/black AP 5.STUK stor case 71x51x18 white/black; 6.STUK stor case 71x51x18 white/black AP 7.STUK hang stor w 7 comp 30x30x90 white/black; 8.STUK hang stor w 7 comp 30x30x90 white/black AP | 01. Textiles | 01. Fabric | 01. Pattern fabric | [8 empty] | NA | IOS-MAT-0054 | 15 | 2.3 Textiles | N-nitrosatable substances (in textile with backing made from latex, rubber, TPU or vulcanised TPE) | The sum of migration of detected N-nitrosatable substances shall not exceed: 0.1 mg/kg | EN 71-12 | Yearly | TR & SD | NA | NA
1 | 1.STUK stor case 34x51x28 white/black; 2.STUK stor case 34x51x28 white/black AP; 3.STUK stor case 51x51x18 white/black; 4.STUK stor case 51x51x18 white/black AP 5.STUK stor case 71x51x18 white/black; 6.STUK stor case 71x51x18 white/black AP 7.STUK hang stor w 7 comp 30x30x90 white/black; 8.STUK hang stor w 7 comp 30x30x90 white/black AP | 01. Textiles | 01. Fabric | 01. Pattern fabric | [8 empty] | NA | IOS-MAT-0054 | 15 | 2.3 Textiles | N-nitrosatable substances in textile with backing made from latex, rubber, TPU or vulcanised TPE | The sum of migration of detected N-nitrosatable substances shall not exceed: 0.1 mg/kg | EN 71-12 | Yearly | TR & SD | NA | SD
1 | 1.STUK stor case 34x51x28 white/black; 2.STUK stor case 34x51x28 white/black AP; 3.STUK stor case 51x51x18 white/black; 4.STUK stor case 51x51x18 white/black AP 5.STUK stor case 71x51x18 white/black; 6.STUK stor case 71x51x18 white/black AP 7.STUK hang stor w 7 comp 30x30x90 white/black; 8.STUK hang stor w 7 comp 30x30x90 white/black AP | 01. Textiles | 01. Fabric | 01. Pattern fabric | [8 empty] | IKEA approved lab | IOS-MAT-0054 | 15 | 2.3 Textiles | Optical brightening agents | If optical brightening agents are used in fabric, migration test shall fulfil Grade 5 (i.e., no transfer detected). | Migration test: • Preparation of synthetic perspiration solution and extraction according to LMBG B 82-10-1. • Analysis of solution according to EN 648. (Qualitative test to determine presence/absence of optical brightening agents if needed: UV-fluorescence in light cabinet) | Yearly | TR & SD | NA | NA |  | SD Additionally, if optical brightening agents are used in fabric: TR. Exception: where optical brightening agents are fixed inside the fibre during the fibre-manufacturing process: TR not needed.
1 | 1.STUK stor case 34x51x28 white/black; 2.STUK stor case 34x51x28 white/black AP; 3.STUK stor case 51x51x18 white/black; 4.STUK stor case 51x51x18 white/black AP 5.STUK stor case 71x51x18 white/black; 6.STUK stor case 71x51x18 white/black AP 7.STUK hang stor w 7 comp 30x30x90 white/black; 8.STUK hang stor w 7 comp 30x30x90 white/black AP | 01. Textiles | 01. Fabric | 01. Pattern fabric | [8 empty] | NA | IOS-MAT-0054 | 15 | 2.3 Textiles | Optical brightening agents | If optical brightening agents are used in fabric, migration test shall fulfil Grade 5 (i.e., no transfer detected). | Migration test: • Preparation of synthetic perspiration solution and extraction according to LMBG B 82-10-1. • Analysis of solution according to EN 648. (Qualitative test to determine presence/absence of optical brightening agents if needed: UV-fluorescence in light cabinet) | Yearly | TR & SD | NA | SD
1 | 1.STUK stor case 34x51x28 white/black; 2.STUK stor case 34x51x28 white/black AP; 3.STUK stor case 51x51x18 white/black; 4.STUK stor case 51x51x18 white/black AP 5.STUK stor case 71x51x18 white/black; 6.STUK stor case 71x51x18 white/black AP 7.STUK hang stor w 7 comp 30x30x90 white/black; 8.STUK hang stor w 7 comp 30x30x90 white/black AP | 01. Textiles | 01. Fabric | 01. Pattern fabric | [8 empty] | IKEA approved lab | IOS-MAT-0054 | 15 | 2.3 Textiles | Phthalates, all | Not allowed to be used. CLV: • 100 mg/kg for each individual phthalate. • 250 mg/kg for sum of all phthalates. This requirement is calculated per kg of film-forming material when that is applicable. In case of a printed fabric without film-forming material, the requirement is calculated per kg of the printed area. In other cases, the requirement is calculated per kg of textile | CPSC-CH-C1001 for those phthalates included in that test. Equivalent test methodology for the remaining phthalates. Note: A list of all phthalates to be included when tested, is published on the IKEA Supplier Portal. | Yearly | TR & SD | NA | TR | Vải chứa Polyacrylic | Textile that contains any binder/resin, for example, glued textile or textile with pigment printing: SD and TR Other textile materials: SD | 60 mg/kg for each individual phthalate and 150 mg/kg for all phthalates
1 | 1.STUK stor case 34x51x28 white/black; 2.STUK stor case 34x51x28 white/black AP; 3.STUK stor case 51x51x18 white/black; 4.STUK stor case 51x51x18 white/black AP 5.STUK stor case 71x51x18 white/black; 6.STUK stor case 71x51x18 white/black AP 7.STUK hang stor w 7 comp 30x30x90 white/black; 8.STUK hang stor w 7 comp 30x30x90 white/black AP | 01. Textiles | 01. Fabric | 01. Pattern fabric | [8 empty] | NA | IOS-MAT-0054 | 15 | 2.3 Textiles | Phthalates, all | Not allowed to be used. CLV: • 100 mg/kg for each individual phthalate. • 250 mg/kg for sum of all phthalates. This requirement is calculated per kg of film-forming material when that is applicable. In case of a printed fabric without film-forming material, the requirement is calculated per kg of the printed area. In other cases, the requirement is calculated per kg of textile | CPSC-CH-C1001 for those phthalates included in that test. Equivalent test methodology for the remaining phthalates. Note: A list of all phthalates to be included when tested, is published on the IKEA Supplier Portal. | Yearly | TR & SD | NA | SD
1 | 1.STUK stor case 34x51x28 white/black; 2.STUK stor case 34x51x28 white/black AP; 3.STUK stor case 51x51x18 white/black; 4.STUK stor case 51x51x18 white/black AP 5.STUK stor case 71x51x18 white/black; 6.STUK stor case 71x51x18 white/black AP 7.STUK hang stor w 7 comp 30x30x90 white/black; 8.STUK hang stor w 7 comp 30x30x90 white/black AP | 01. Textiles | 01. Fabric | 01. Pattern fabric | [8 empty] | IKEA approved lab | IOS-MAT-0054 | 15 | 2.3 Textiles | Polycyclic aromatic hydrocarbons (PAH) | Not allowed to be used. CLV for sum of 24 polycyclic aromatic hydrocarbons (see list in Appendix C, Table C 1 and Table C 2): 10 mg/kg CLV for each prioritised PAH substance (see list in Appendix C, Table C 1): 0.2 mg/kg CLV for naphthalene: 2 mg/kg | EN 17132 | Yearly | TR & SD | NA | TR |  | SD and TR for: • Dyed, printed or otherwise coloured materials accessible according to EN 71-1. • Material containing external recycled materials. Test report is not required if the only recycled material is PET sourced from PET bottles. Other materials: SD | for sum of 24 polycyclic aromatic hydrocarbons (see list in Appendix F, Table D1 and Table D2): 6 mg/kg Contamination limit values for each prioritised PAH substance (see list in Appendix F, Table D1): 0.12 mg/kg Contamination limit value for naphthalene: 1.2 mg/kg
1 | 1.STUK stor case 34x51x28 white/black; 2.STUK stor case 34x51x28 white/black AP; 3.STUK stor case 51x51x18 white/black; 4.STUK stor case 51x51x18 white/black AP 5.STUK stor case 71x51x18 white/black; 6.STUK stor case 71x51x18 white/black AP 7.STUK hang stor w 7 comp 30x30x90 white/black; 8.STUK hang stor w 7 comp 30x30x90 white/black AP | 01. Textiles | 01. Fabric | 01. Pattern fabric | [8 empty] | NA | IOS-MAT-0054 | 15 | 2.3 Textiles | Polycyclic aromatic hydrocarbons (PAH) | Not allowed to be used. CLV for sum of 24 polycyclic aromatic hydrocarbons (see list in Appendix C, Table C 1 and Table C 2): 10 mg/kg CLV for each prioritised PAH substance (see list in Appendix C, Table C 1): 0.2 mg/kg CLV for naphthalene: 2 mg/kg | EN 17132 | Yearly | TR & SD | NA | SD
1 | 1.STUK stor case 34x51x28 white/black; 2.STUK stor case 34x51x28 white/black AP; 3.STUK stor case 51x51x18 white/black; 4.STUK stor case 51x51x18 white/black AP 5.STUK stor case 71x51x18 white/black; 6.STUK stor case 71x51x18 white/black AP 7.STUK hang stor w 7 comp 30x30x90 white/black; 8.STUK hang stor w 7 comp 30x30x90 white/black AP | 01. Textiles | 01. Fabric | 01. Pattern fabric | [8 empty] | NA | IOS-MAT-0054 | 15 | 2.3 Textiles | Triaryl phosphate in coated textile | Triaryl phosphates listed below are not allowed to be used: • Triphenyl phosphate (CAS RN 115-86-6) • Tri-o-cresyl phosphate (CAS RN 78-30-8) • Tri-m-cresyl phosphate (CAS RN 563-04-2) • Tri-p-cresyl phosphate (CAS RN 78-32-0) CLV for each listed substance: 0.03 mg/l | EN 71-10& EN 71-11 | Yearly | SD | SD | SD
1 | 1.STUK stor case 34x51x28 white/black; 2.STUK stor case 34x51x28 white/black AP; 3.STUK stor case 51x51x18 white/black; 4.STUK stor case 51x51x18 white/black AP 5.STUK stor case 71x51x18 white/black; 6.STUK stor case 71x51x18 white/black AP 7.STUK hang stor w 7 comp 30x30x90 white/black; 8.STUK hang stor w 7 comp 30x30x90 white/black AP | 01. Textiles | 01. Fabric | 01. Pattern fabric | [8 empty] | NA | IOS-MAT-0054 | 15 | 2.3 Textiles | Triclosan (CAS RN 3380-34-5) Triclocarban (CAS RN 101-20-2) | Not allowed to be used. CLV: 30 mg/kg for each substance. | EN 17134 | Yearly | SD | SD | SD
1 | 1.STUK stor case 34x51x28 white/black; 2.STUK stor case 34x51x28 white/black AP; 3.STUK stor case 51x51x18 white/black; 4.STUK stor case 51x51x18 white/black AP 5.STUK stor case 71x51x18 white/black; 6.STUK stor case 71x51x18 white/black AP 7.STUK hang stor w 7 comp 30x30x90 white/black; 8.STUK hang stor w 7 comp 30x30x90 white/black AP | 01. Textiles | 01. Fabric | 01. Pattern fabric | [8 empty] | IKEA approved lab | IOS-MAT-0054 | 15 | 2.3.1 Lead requirement for textile materials | Lead (Pb) and its compounds in: • textile wadding, • other textile fillers that have any chemical treatment, for example siliconization, • felt, • laminated textile (glued), • dope-dyed textile, • recycled textile, • textile with printing ink/coating that is fully absorbed into the textile substrate, i.e., non-film-forming. | Not allowed to be used. CLV: 40 mg/kg textile | CPSC-CH-E1002 | Yearly | TR & SD | YES | TR |  | 15 USC 1278a: Total lead content | 24mg/kg
1 | 1.STUK stor case 34x51x28 white/black; 2.STUK stor case 34x51x28 white/black AP; 3.STUK stor case 51x51x18 white/black; 4.STUK stor case 51x51x18 white/black AP 5.STUK stor case 71x51x18 white/black; 6.STUK stor case 71x51x18 white/black AP 7.STUK hang stor w 7 comp 30x30x90 white/black; 8.STUK hang stor w 7 comp 30x30x90 white/black AP | 01. Textiles | 01. Fabric | 01. Pattern fabric | [8 empty] | NA | IOS-MAT-0054 | 15 | 2.3.1 Lead requirement for textile materials | Lead (Pb) and its compounds in: • textile wadding, • other textile fillers that have any chemical treatment, for example siliconization, • felt, • laminated textile (glued), • dope-dyed textile, • recycled textile, • textile with printing ink/coating that is fully absorbed into the textile substrate, i.e., non-film-forming. | Not allowed to be used. CLV: 40 mg/kg textile | CPSC-CH-E1002 | Yearly | TR & SD | NA | SD
1 | 1.STUK stor case 34x51x28 white/black; 2.STUK stor case 34x51x28 white/black AP; 3.STUK stor case 51x51x18 white/black; 4.STUK stor case 51x51x18 white/black AP 5.STUK stor case 71x51x18 white/black; 6.STUK stor case 71x51x18 white/black AP 7.STUK hang stor w 7 comp 30x30x90 white/black; 8.STUK hang stor w 7 comp 30x30x90 white/black AP | 01. Textiles | 01. Fabric | 01. Pattern fabric | [8 empty] | IKEA approved lab | IOS-MAT-0054 | 15 | 2.3.1 Lead requirement for textile materials | Lead (Pb) and its compounds in printing ink/coatings that are film-forming on textile substrate, for example, transfers and screen printing. | Not allowed to be used. CLV: 40 mg/kg dry film-forming material | CPSC-CH-E1003 | Yearly | TR & SD | YES | NA |  | 16 CFR 1303: Lead in paint – Children’s use (for film-forming materials).
1 | 1.STUK stor case 34x51x28 white/black; 2.STUK stor case 34x51x28 white/black AP; 3.STUK stor case 51x51x18 white/black; 4.STUK stor case 51x51x18 white/black AP 5.STUK stor case 71x51x18 white/black; 6.STUK stor case 71x51x18 white/black AP 7.STUK hang stor w 7 comp 30x30x90 white/black; 8.STUK hang stor w 7 comp 30x30x90 white/black AP | 01. Textiles | 01. Fabric | 01. Pattern fabric | [8 empty] | NA | IOS-MAT-0054 | 15 | 2.3.1 Lead requirement for textile materials | Lead (Pb) and its compounds in printing ink/coatings that are film-forming on textile substrate, for example, transfers and screen printing. | Not allowed to be used. CLV: 40 mg/kg dry film-forming material | CPSC-CH-E1003 | Yearly | TR & SD | NA | SD
1 | 1.STUK stor case 34x51x28 white/black; 2.STUK stor case 34x51x28 white/black AP; 3.STUK stor case 51x51x18 white/black; 4.STUK stor case 51x51x18 white/black AP 5.STUK stor case 71x51x18 white/black; 6.STUK stor case 71x51x18 white/black AP 7.STUK hang stor w 7 comp 30x30x90 white/black; 8.STUK hang stor w 7 comp 30x30x90 white/black AP | 01. Textiles | 01. Fabric | 01. Pattern fabric | [8 empty] | NA | IOS-MAT-0054 | 15 | 4.6 Safety Data Sheet | SDS for the following chemical products used on materials in the IKEA article shall be registered (to material/process/component combination) in Connect: • Masterbatch, pre-coloured granules, compounded base granules and any other additives used to formulate the final plastic material at forming (e.g., through moulding or extrusion), • Liquid and powder coating components (all separate coating components), • Coating components on coverings (all separate components), • Coating/finishing that contains any binder/resin on textile (but not pigment printing chemicals). |  |  | within 5 years of last update | SDS | NA | SDS
1 | 1.STUK stor case 34x51x28 white/black; 2.STUK stor case 34x51x28 white/black AP; 3.STUK stor case 51x51x18 white/black; 4.STUK stor case 51x51x18 white/black AP 5.STUK stor case 71x51x18 white/black; 6.STUK stor case 71x51x18 white/black AP 7.STUK hang stor w 7 comp 30x30x90 white/black; 8.STUK hang stor w 7 comp 30x30x90 white/black AP | 01. Textiles | 01. Fabric | 01. Pattern fabric | 100 % polyester, min. 90% recycled, plain weave | Before coating: 76 gsm After coating: 80 gsm | Before coating: 28x23 thr/cm; 139dtex + 278dtex x 139dtex + 278dtex After coating: 28x23 thr/cm;144dtex + 289dtex x 144dtex + 289dtex | 19-4005 TCX; 11-0602 TCX | MW, 2508-10, min90% rPET, polyacrylic coating, black 19-4005 TCX & white 11-0602 TCX, 80g | Min Wie I'ntl Vietnam Co., Ltd | HONG KONG MIN WIE TRADING CO., LIMITED | China | NA | IOS-MAT-0010 | 17 | 1 General requirements for all materials | Biocides of all kinds | It is not allowed to add biocides to materials or to the IKEA sales item to achieve a biocidal effect in the sales item. For example, it is not allowed to use: • The biocide dimethylfumarate (DMFu, CAS RN 624-49-7), CLV: 0.1 mg/kg. • Silver in any form added as a biocide | Validated test method for the substance and sample type DMFu: ISO 16186 | Yearly | SD | NA | SD
1 | 1.STUK stor case 34x51x28 white/black; 2.STUK stor case 34x51x28 white/black AP; 3.STUK stor case 51x51x18 white/black; 4.STUK stor case 51x51x18 white/black AP 5.STUK stor case 71x51x18 white/black; 6.STUK stor case 71x51x18 white/black AP 7.STUK hang stor w 7 comp 30x30x90 white/black; 8.STUK hang stor w 7 comp 30x30x90 white/black AP | 01. Textiles | 01. Fabric | 01. Pattern fabric | [8 empty] | NA | IOS-MAT-0010 | 17 | 1 General requirements for all materials | Cadmium (Cd) and its compounds | Not allowed to be used. CLV: 40 mg Cd/kg | Total digestion and analysis with ICP (or AAS) | Yearly | SD | NA | SD
1 | 1.STUK stor case 34x51x28 white/black; 2.STUK stor case 34x51x28 white/black AP; 3.STUK stor case 51x51x18 white/black; 4.STUK stor case 51x51x18 white/black AP 5.STUK stor case 71x51x18 white/black; 6.STUK stor case 71x51x18 white/black AP 7.STUK hang stor w 7 comp 30x30x90 white/black; 8.STUK hang stor w 7 comp 30x30x90 white/black AP | 01. Textiles | 01. Fabric | 01. Pattern fabric | [8 empty] | NA | IOS-MAT-0010 | 17 | 1 General requirements for all materials | Chlorinated paraffins including SCCP, MCCP and LCCP | Not allowed to be used. CLVs: • sum of SCCP: 100 mg/kg • sum of MCCP: 100 mg/kg • sum of LCCP (C18-C20): 300 mg/kg | ISO 22818 (modified to include LCCP C18-C20) | Yearly | SD | NA | SD
1 | 1.STUK stor case 34x51x28 white/black; 2.STUK stor case 34x51x28 white/black AP; 3.STUK stor case 51x51x18 white/black; 4.STUK stor case 51x51x18 white/black AP 5.STUK stor case 71x51x18 white/black; 6.STUK stor case 71x51x18 white/black AP 7.STUK hang stor w 7 comp 30x30x90 white/black; 8.STUK hang stor w 7 comp 30x30x90 white/black AP | 01. Textiles | 01. Fabric | 01. Pattern fabric | [8 empty] | NA | IOS-MAT-0010 | 17 | 1 General requirements for all materials | CMR substances category 1A or 1B | Not allowed to be used. CLV for each individual substance: 0.10% | Validated test method for the substance and sample type | Yearly | SD | NA | SD
1 | 1.STUK stor case 34x51x28 white/black; 2.STUK stor case 34x51x28 white/black AP; 3.STUK stor case 51x51x18 white/black; 4.STUK stor case 51x51x18 white/black AP 5.STUK stor case 71x51x18 white/black; 6.STUK stor case 71x51x18 white/black AP 7.STUK hang stor w 7 comp 30x30x90 white/black; 8.STUK hang stor w 7 comp 30x30x90 white/black AP | 01. Textiles | 01. Fabric | 01. Pattern fabric | [8 empty] | NA | IOS-MAT-0010 | 17 | 1 General requirements for all materials | Fragrances (including masking agents) | Fragrances are not allowed to be used without approval from IKEA. This requirement is not applicable for the following materials: glass, ceramics, enamel and metal. | -- | Yearly | SD | NA | SD
1 | 1.STUK stor case 34x51x28 white/black; 2.STUK stor case 34x51x28 white/black AP; 3.STUK stor case 51x51x18 white/black; 4.STUK stor case 51x51x18 white/black AP 5.STUK stor case 71x51x18 white/black; 6.STUK stor case 71x51x18 white/black AP 7.STUK hang stor w 7 comp 30x30x90 white/black; 8.STUK hang stor w 7 comp 30x30x90 white/black AP | 01. Textiles | 01. Fabric | 01. Pattern fabric | [8 empty] | NA | IOS-MAT-0010 | 17 | 1 General requirements for all materials | Hazardous waste | It is not allowed to use any hazardous waste in any materials for IKEA articles unless this is in accordance with permits from competent authorities for the recycling of such hazardous waste | -- | Yearly | SD | NA | SD
1 | 1.STUK stor case 34x51x28 white/black; 2.STUK stor case 34x51x28 white/black AP; 3.STUK stor case 51x51x18 white/black; 4.STUK stor case 51x51x18 white/black AP 5.STUK stor case 71x51x18 white/black; 6.STUK stor case 71x51x18 white/black AP 7.STUK hang stor w 7 comp 30x30x90 white/black; 8.STUK hang stor w 7 comp 30x30x90 white/black AP | 01. Textiles | 01. Fabric | 01. Pattern fabric | [8 empty] | NA | IOS-MAT-0010 | 17 | 1 General requirements for all materials | Lead (Pb) and its compounds | Not allowed to be used. CLV: 90 mg Pb/kg | Total digestion and analysis with ICP (or AAS) | Yearly | SD | NA | SD
1 | 1.STUK stor case 34x51x28 white/black; 2.STUK stor case 34x51x28 white/black AP; 3.STUK stor case 51x51x18 white/black; 4.STUK stor case 51x51x18 white/black AP 5.STUK stor case 71x51x18 white/black; 6.STUK stor case 71x51x18 white/black AP 7.STUK hang stor w 7 comp 30x30x90 white/black; 8.STUK hang stor w 7 comp 30x30x90 white/black AP | 01. Textiles | 01. Fabric | 01. Pattern fabric | [8 empty] | NA | IOS-MAT-0010 | 17 | 1 General requirements for all materials | Substances of Very High Concern (SVHC) | Not allowed to be used. CLV: 0.10% for each individual substance | Validated test method for the substance and sample type | Yearly | SD | NA | SD
1 | 1.STUK stor case 34x51x28 white/black; 2.STUK stor case 34x51x28 white/black AP; 3.STUK stor case 51x51x18 white/black; 4.STUK stor case 51x51x18 white/black AP 5.STUK stor case 71x51x18 white/black; 6.STUK stor case 71x51x18 white/black AP 7.STUK hang stor w 7 comp 30x30x90 white/black; 8.STUK hang stor w 7 comp 30x30x90 white/black AP | 01. Textiles | 01. Fabric | 01. Pattern fabric | [8 empty] | NA | IOS-MAT-0010 | 17 | 1 General requirements for all materials | Any chemical or material with inherent properties to reduce flammability | It is not allowed to use any chemical or material added to reduce flammability unless there is an approval from IKEA for the specific chemical or material; except for a list of allowed substances and materials given further below. Information requirement for approval of such a chemical or material: • Trade name • Manufacturer • Safety Data Sheet (SDS) • Active ingredients and their concentrations (a non-disclosure agreement can be arranged) CLV for each individual substance, unless approval for use has been given: 30 mg/kg (unless otherwise stated below). Note: this CLV also applies for each substance in table F2 in Appendix F. | Validated test method for the substance and sample type | Yearly | SD | NA | SD
1 | 1.STUK stor case 34x51x28 white/black; 2.STUK stor case 34x51x28 white/black AP; 3.STUK stor case 51x51x18 white/black; 4.STUK stor case 51x51x18 white/black AP 5.STUK stor case 71x51x18 white/black; 6.STUK stor case 71x51x18 white/black AP 7.STUK hang stor w 7 comp 30x30x90 white/black; 8.STUK hang stor w 7 comp 30x30x90 white/black AP | 01. Textiles | 01. Fabric | 01. Pattern fabric | [8 empty] | NA | IOS-MAT-0010 | 17 | 1 General requirements for all materials | PFAS – total | Not allowed to be used. CLV: 100 mg/kg (PFAS, calculated as total fluorine) | Screening for PFAS by analysing total fluorine according to EN 14582 or ASTM D7359. Screening limit: 100 mg total fluorine/kg If any such test is made and the result exceeds the screening limit, then the IKEA supplier shall make an investigation to check that PFAS is not used. The investigation shall be shared with IKEA and the conclusion shall be agreed with IKEA. | Yearly | SD | NA | SD
1 | 1.STUK stor case 34x51x28 white/black; 2.STUK stor case 34x51x28 white/black AP; 3.STUK stor case 51x51x18 white/black; 4.STUK stor case 51x51x18 white/black AP 5.STUK stor case 71x51x18 white/black; 6.STUK stor case 71x51x18 white/black AP 7.STUK hang stor w 7 comp 30x30x90 white/black; 8.STUK hang stor w 7 comp 30x30x90 white/black AP | 01. Textiles | 01. Fabric | 01. Pattern fabric | [8 empty] | NA | IOS-MAT-0010 | 17 | 1 General requirements for all materials | PFAS – individual: | Not allowed to be used. | EN 17681-1, and additionally EN 17681-2 when needed (modified) | Yearly | SD | NA | SD
1 | 1.STUK stor case 34x51x28 white/black; 2.STUK stor case 34x51x28 white/black AP; 3.STUK stor case 51x51x18 white/black; 4.STUK stor case 51x51x18 white/black AP 5.STUK stor case 71x51x18 white/black; 6.STUK stor case 71x51x18 white/black AP 7.STUK hang stor w 7 comp 30x30x90 white/black; 8.STUK hang stor w 7 comp 30x30x90 white/black AP | 01. Textiles | 01. Fabric | 01. Pattern fabric | [8 empty] | NA | IOS-MAT-0010 | 17 | 1 General requirements for all materials | • Perfluorohexane sulfonate (PFHxS), its salts and PFHxS-related compounds | CLV: • For the sum of PFHxS and its salts: 25 μg/kg • For the sum of PFHxS-related compounds: 1 mg/kg | EN 17681-1, and additionally EN 17681-2 when needed (modified) | Yearly | SD | NA | SD
1 | 1.STUK stor case 34x51x28 white/black; 2.STUK stor case 34x51x28 white/black AP; 3.STUK stor case 51x51x18 white/black; 4.STUK stor case 51x51x18 white/black AP 5.STUK stor case 71x51x18 white/black; 6.STUK stor case 71x51x18 white/black AP 7.STUK hang stor w 7 comp 30x30x90 white/black; 8.STUK hang stor w 7 comp 30x30x90 white/black AP | 01. Textiles | 01. Fabric | 01. Pattern fabric | [8 empty] | NA | IOS-MAT-0010 | 17 | 1 General requirements for all materials | • Perfluorooctane sulfonic acid (PFOS), its salts and PFOS-related compounds | CLV: • For the sum of PFOS and its salts: 25 μg/kg • For the sum of PFOS-related compounds: 1 mg/kg | EN 17681-1, and additionally EN 17681-2 when needed (modified) | Yearly | SD | NA | SD
1 | 1.STUK stor case 34x51x28 white/black; 2.STUK stor case 34x51x28 white/black AP; 3.STUK stor case 51x51x18 white/black; 4.STUK stor case 51x51x18 white/black AP 5.STUK stor case 71x51x18 white/black; 6.STUK stor case 71x51x18 white/black AP 7.STUK hang stor w 7 comp 30x30x90 white/black; 8.STUK hang stor w 7 comp 30x30x90 white/black AP | 01. Textiles | 01. Fabric | 01. Pattern fabric | [8 empty] | NA | IOS-MAT-0010 | 17 | 1 General requirements for all materials | • Perfluorooctanoic acid (PFOA), its salts and PFOArelated compounds, | CLV: • For the sum of PFOA and its salts: 25 μg/kg • For the sum of PFOA-related compounds: 1 mg/kg | EN 17681-1, and additionally EN 17681-2 when needed (modified) | Yearly | SD | NA | SD
1 | 1.STUK stor case 34x51x28 white/black; 2.STUK stor case 34x51x28 white/black AP; 3.STUK stor case 51x51x18 white/black; 4.STUK stor case 51x51x18 white/black AP 5.STUK stor case 71x51x18 white/black; 6.STUK stor case 71x51x18 white/black AP 7.STUK hang stor w 7 comp 30x30x90 white/black; 8.STUK hang stor w 7 comp 30x30x90 white/black AP | 01. Textiles | 01. Fabric | 01. Pattern fabric | [8 empty] | NA | IOS-MAT-0010 | 17 | 1 General requirements for all materials | • C9-C14 PFCAs, including their salts and related compounds, | CLV: • For the sum of C9-C14 PFCAs and their salts: 25 μg/kg • For the sum of C9-C14 PFCA-related substances: 260 μg/kg | EN 17681-1, and additionally EN 17681-2 when needed (modified) | Yearly | SD | NA | SD
1 | 1.STUK stor case 34x51x28 white/black; 2.STUK stor case 34x51x28 white/black AP; 3.STUK stor case 51x51x18 white/black; 4.STUK stor case 51x51x18 white/black AP 5.STUK stor case 71x51x18 white/black; 6.STUK stor case 71x51x18 white/black AP 7.STUK hang stor w 7 comp 30x30x90 white/black; 8.STUK hang stor w 7 comp 30x30x90 white/black AP | 01. Textiles | 01. Fabric | 01. Pattern fabric | [8 empty] | NA | IOS-MAT-0010 | 17 | 1 General requirements for all materials | • Undecafluorohex anoic acid (PFHxA), its salts and PFHxArelated substances | CLV: • 25 μg/kg for the sum of PFHxA and its salts • 1 mg/kg for the sum of PFHxArelated substances | EN 17681-1, and additionally EN 17681-2 when needed (modified) | Yearly | SD | NA | SD
1 | 1.STUK stor case 34x51x28 white/black; 2.STUK stor case 34x51x28 white/black AP; 3.STUK stor case 51x51x18 white/black; 4.STUK stor case 51x51x18 white/black AP 5.STUK stor case 71x51x18 white/black; 6.STUK stor case 71x51x18 white/black AP 7.STUK hang stor w 7 comp 30x30x90 white/black; 8.STUK hang stor w 7 comp 30x30x90 white/black AP | 01. Textiles | 01. Fabric | 01. Pattern fabric | [8 empty] | NA | IOS-MAT-0010 | 17 | 1 General requirements for all materials | • Each PFAS that is an SVHC | CLV: 10 mg/kg for each separate SVHC (where a “separate SVHC” is one entry in the Candidate List of substances of very high concern for Authorisation and may contain several CAS RNs). | EN 17681-1, and additionally EN 17681-2 when needed (modified) | Yearly | SD | NA | SD
1 | 1.STUK stor case 34x51x28 white/black; 2.STUK stor case 34x51x28 white/black AP; 3.STUK stor case 51x51x18 white/black; 4.STUK stor case 51x51x18 white/black AP 5.STUK stor case 71x51x18 white/black; 6.STUK stor case 71x51x18 white/black AP 7.STUK hang stor w 7 comp 30x30x90 white/black; 8.STUK hang stor w 7 comp 30x30x90 white/black AP | 01. Textiles | 01. Fabric | 01. Pattern fabric | [8 empty] | IKEA approved lab | IOS-MAT-0010 | 17 | 2.3 Textiles | Alkylphenol ethoxylates (APEO) Alkylphenols (AP) | Not allowed to be used. CLV: 100 mg/kg (sum of APEO and AP). | APEO: ISO 18254-1 AP: ISO 21084 | Yearly | TR & SD | NA | TR |  | • All materials except non-wool fibre filling and non-woven polypropylene fabric: SD and TR2 • Non-wool fibre filling and nonwoven polypropylene fabric: SD | 60 mg/kg
1 | 1.STUK stor case 34x51x28 white/black; 2.STUK stor case 34x51x28 white/black AP; 3.STUK stor case 51x51x18 white/black; 4.STUK stor case 51x51x18 white/black AP 5.STUK stor case 71x51x18 white/black; 6.STUK stor case 71x51x18 white/black AP 7.STUK hang stor w 7 comp 30x30x90 white/black; 8.STUK hang stor w 7 comp 30x30x90 white/black AP | 01. Textiles | 01. Fabric | 01. Pattern fabric | [8 empty] | NA | IOS-MAT-0010 | 17 | 2.3 Textiles | Anti-moth agents in wool | Treatment of wool with anti-moth agents is not allowed unless otherwise stated in the product documentation. CLV: 5.0 mg/kg | Extraction followed by GC-MS or similar | Yearly | SD | NA | SD
1 | 1.STUK stor case 34x51x28 white/black; 2.STUK stor case 34x51x28 white/black AP; 3.STUK stor case 51x51x18 white/black; 4.STUK stor case 51x51x18 white/black AP 5.STUK stor case 71x51x18 white/black; 6.STUK stor case 71x51x18 white/black AP 7.STUK hang stor w 7 comp 30x30x90 white/black; 8.STUK hang stor w 7 comp 30x30x90 white/black AP | 01. Textiles | 01. Fabric | 01. Pattern fabric | [8 empty] | NA | IOS-MAT-0010 | 17 | 2.3 Textiles | Arylamines listed in Appendix A, as well as azo colourants that may release these arylamines; in dyed, printed or otherwise coloured materials | The arylamines listed in Appendix A including their salts, are not allowed to be used. Azo colourants that may release any of these arylamines by reductive cleavage are not allowed to be used. CLV for each arylamine: 20 mg/kg Note: The following arylamine salts, listed in the EU REACH Regulation, Annes XVII Entry 72 (Appendix 12), are included in this ban by definition: • CAS RN 3165-93-3 • CAS RN 553-00-4 • CAS RN 39156-41-7 • CAS RN 21436-97-5 | ISO 14362-1 and ISO 14362-3 | Yearly | SD | NA | SD
1 | 1.STUK stor case 34x51x28 white/black; 2.STUK stor case 34x51x28 white/black AP; 3.STUK stor case 51x51x18 white/black; 4.STUK stor case 51x51x18 white/black AP 5.STUK stor case 71x51x18 white/black; 6.STUK stor case 71x51x18 white/black AP 7.STUK hang stor w 7 comp 30x30x90 white/black; 8.STUK hang stor w 7 comp 30x30x90 white/black AP | 01. Textiles | 01. Fabric | 01. Pattern fabric | [8 empty] | NA | IOS-MAT-0010 | 17 | 2.3 Textiles | Biocides in printing paste for pigment printing | The printing paste mixture shall only contain preservatives (biocides, active substances) that are allowed to be used as incan preservatives according to the EU biocidal products regulation. This includes active substances approved to be used as product type 6 (PT 6, preservatives for products during storage); as well as active substances allowed to be used during the evaluation process for inclusion as PT 6 by ECHA (the European Chemicals Agency). Note: The following are all in scope of this requirement: • Any preservatives in chemical products used as ingredients to make printing paste products • Any preservatives used by the printing paste producer to formulate the chemical products provided to the printer • Any preservatives added by the printer | Validated test method for the substance and sample type | Yearly | SD | NA | SD
1 | 1.STUK stor case 34x51x28 white/black; 2.STUK stor case 34x51x28 white/black AP; 3.STUK stor case 51x51x18 white/black; 4.STUK stor case 51x51x18 white/black AP 5.STUK stor case 71x51x18 white/black; 6.STUK stor case 71x51x18 white/black AP 7.STUK hang stor w 7 comp 30x30x90 white/black; 8.STUK hang stor w 7 comp 30x30x90 white/black AP | 01. Textiles | 01. Fabric | 01. Pattern fabric | [8 empty] | NA | IOS-MAT-0010 | 17 | 2.3 Textiles | Bisphenols | Bisphenols listed in Appendix J are not allowed to be used. CLV: 10 mg/kg for each bisphenol | Extraction with THF (1 g of sample per 10 ml THF, sonification for 60 min at 60 °C), followed by precipitation with methanol or acetonitrile. Analysis with LC-MS or LC-FLD. | Yearly | SD | NA | SD
1 | 1.STUK stor case 34x51x28 white/black; 2.STUK stor case 34x51x28 white/black AP; 3.STUK stor case 51x51x18 white/black; 4.STUK stor case 51x51x18 white/black AP 5.STUK stor case 71x51x18 white/black; 6.STUK stor case 71x51x18 white/black AP 7.STUK hang stor w 7 comp 30x30x90 white/black; 8.STUK hang stor w 7 comp 30x30x90 white/black AP | 01. Textiles | 01. Fabric | 01. Pattern fabric | [8 empty] | NA | IOS-MAT-0010 | 17 | 2.3 Textiles | Chlorobenzenes and chlorotoluenes (including α-chlorinated toluenes; and including any other chlorinated aromatic substance that is used as a dye carrier/levelling agent) | Not allowed to be used. CLV: 1.0 mg/kg for each substance Note: Colourants shall be produced in such a way that the content of chlorobenzenes and chlorotoluenes is minimised. | EN 17137 | Yearly | SD | NA | SD
1 | 1.STUK stor case 34x51x28 white/black; 2.STUK stor case 34x51x28 white/black AP; 3.STUK stor case 51x51x18 white/black; 4.STUK stor case 51x51x18 white/black AP 5.STUK stor case 71x51x18 white/black; 6.STUK stor case 71x51x18 white/black AP 7.STUK hang stor w 7 comp 30x30x90 white/black; 8.STUK hang stor w 7 comp 30x30x90 white/black AP | 01. Textiles | 01. Fabric | 01. Pattern fabric | [8 empty] | IKEA approved lab | IOS-MAT-0010 | 17 | 2.3 Textiles | Chlorine and chlorine compounds for bleaching and delignification in material that contains natural or regenerated fibres | Not allowed to be used. Exception for fibre-production of bast fibres and regenerated cellulose (for example, viscose, modal and lyocell): Chlorine compound bleaching agents are allowed to be used (for example sodium hypochlorite, sodium chlorite, chlorine dioxide); whereas elemental chlorine (chlorine gas) is not allowed to be used. That is, ECF or TCF shall be used. | -- | Yearly | SD | NA | SD
1 | 1.STUK stor case 34x51x28 white/black; 2.STUK stor case 34x51x28 white/black AP; 3.STUK stor case 51x51x18 white/black; 4.STUK stor case 51x51x18 white/black AP 5.STUK stor case 71x51x18 white/black; 6.STUK stor case 71x51x18 white/black AP 7.STUK hang stor w 7 comp 30x30x90 white/black; 8.STUK hang stor w 7 comp 30x30x90 white/black AP | 01. Textiles | 01. Fabric | 01. Pattern fabric | [8 empty] | NA | IOS-MAT-0010 | 17 | 2.3 Textiles | Dyes classified as carcinogenic or allergenic in dyed, printed or otherwise coloured materials | Dyes listed in Appendix E are not allowed to be used. CLV: 30 mg/kg for each dye | DIN 54231 | Yearly | SD | NA | SD
1 | 1.STUK stor case 34x51x28 white/black; 2.STUK stor case 34x51x28 white/black AP; 3.STUK stor case 51x51x18 white/black; 4.STUK stor case 51x51x18 white/black AP 5.STUK stor case 71x51x18 white/black; 6.STUK stor case 71x51x18 white/black AP 7.STUK hang stor w 7 comp 30x30x90 white/black; 8.STUK hang stor w 7 comp 30x30x90 white/black AP | 01. Textiles | 01. Fabric | 01. Pattern fabric | [8 empty] | IKEA approved lab | IOS-MAT-0010 | 17 | 2.3 Textiles | Flame retardants – additional requirements | Stricter CLV for certain brominated flame retardants: CLV is 10 mg/kg for each of: • Bis(2,3-dibromopropyl) phosphate (CAS RN 5412-25-9, BDBPP, bis(2,3- dibromopropyl) hydrogen phosphate) • Tris(2,3-dibromopropyl) phosphate (CAS RN 126-72-7, TDBPP, tris(2,3- dibromopropan-1-yl) phosphate) | ISO 17881-2 | Yearly | SD | NA | SD
1 | 1.STUK stor case 34x51x28 white/black; 2.STUK stor case 34x51x28 white/black AP; 3.STUK stor case 51x51x18 white/black; 4.STUK stor case 51x51x18 white/black AP 5.STUK stor case 71x51x18 white/black; 6.STUK stor case 71x51x18 white/black AP 7.STUK hang stor w 7 comp 30x30x90 white/black; 8.STUK hang stor w 7 comp 30x30x90 white/black AP | 01. Textiles | 01. Fabric | 01. Pattern fabric | [8 empty] | NA | IOS-MAT-0010 | 17 | 2.3 Textiles | Flame retardants – exception | Exception for antimony to the “IKEA will never give approval” statement in Table 4: Antimony may be given approval by IKEA when approval is given for use of modacrylic for flame retardancy, with antimony integrated inside the fibre. If such approval is given, the contamination limit value for antimony flame retardant stated in Table 4 does not apply. Note: The antimony migration limit in the requirement for “Heavy metals (extractable)” here in Table 11 still applies. | - | Yearly | - | NA | -
1 | 1.STUK stor case 34x51x28 white/black; 2.STUK stor case 34x51x28 white/black AP; 3.STUK stor case 51x51x18 white/black; 4.STUK stor case 51x51x18 white/black AP 5.STUK stor case 71x51x18 white/black; 6.STUK stor case 71x51x18 white/black AP 7.STUK hang stor w 7 comp 30x30x90 white/black; 8.STUK hang stor w 7 comp 30x30x90 white/black AP | 01. Textiles | 01. Fabric | 01. Pattern fabric | [8 empty] | NA | IOS-MAT-0010 | 17 | 2.3 Textiles | Formaldehyde (CAS RN 50-00-0) | Exception from the general CMR requirement: Formaldehyde-containing resins are allowed to be used (in coatings, printing paste etc). Limit value according to other parts of the Product Documentation. Limit for textiles without limit value in other parts of the Product Documentation: 75 ppm | ISO 14184-1 | Yearly | SD | NA | SD
1 | 1.STUK stor case 34x51x28 white/black; 2.STUK stor case 34x51x28 white/black AP; 3.STUK stor case 51x51x18 white/black; 4.STUK stor case 51x51x18 white/black AP 5.STUK stor case 71x51x18 white/black; 6.STUK stor case 71x51x18 white/black AP 7.STUK hang stor w 7 comp 30x30x90 white/black; 8.STUK hang stor w 7 comp 30x30x90 white/black AP | 01. Textiles | 01. Fabric | 01. Pattern fabric | [8 empty] | NA | IOS-MAT-0010 | 17 | 2.3 Textiles | Heavy metals (extractable) | The following migration levels (metals extracted by acidic artificial perspiration solution) are not allowed to be exceeded: Arsenic (As): 0.2 mg/kg Antimony (Sb): 30 mg/kg Barium (Ba): 1 000 mg/kg Cadmium (Cd): 0.1 mg/kg Chromium (Cr, total): 2.0 mg/kg Chromium (Cr-VI): 1.0 mg/kg Cobalt (Co): 1.0 mg/kg Copper (Cu): 25 mg/kg Lead (Pb): 0.2 mg/kg Mercury (Hg): 0.02 mg/kg Nickel (Ni): 1.0 mg/kg Selenium (Se): 100 mg/kg | EN 16711-2 If Cr-total is > 1.0 mg/kg, Cr-VI extraction and analysis according to ISO 17075-1 or ISO 17075-2. | Yearly | SD | NA | SD
1 | 1.STUK stor case 34x51x28 white/black; 2.STUK stor case 34x51x28 white/black AP; 3.STUK stor case 51x51x18 white/black; 4.STUK stor case 51x51x18 white/black AP 5.STUK stor case 71x51x18 white/black; 6.STUK stor case 71x51x18 white/black AP 7.STUK hang stor w 7 comp 30x30x90 white/black; 8.STUK hang stor w 7 comp 30x30x90 white/black AP | 01. Textiles | 01. Fabric | 01. Pattern fabric | [8 empty] | NA | IOS-MAT-0010 | 17 | 2.3 Textiles | Hexavalent chromium (Cr-VI) compounds | Not allowed to be used. CLV: 40 mg Cr-VI/kg | IEC 62321-7-2 | Yearly | SD | NA | SD
1 | 1.STUK stor case 34x51x28 white/black; 2.STUK stor case 34x51x28 white/black AP; 3.STUK stor case 51x51x18 white/black; 4.STUK stor case 51x51x18 white/black AP 5.STUK stor case 71x51x18 white/black; 6.STUK stor case 71x51x18 white/black AP 7.STUK hang stor w 7 comp 30x30x90 white/black; 8.STUK hang stor w 7 comp 30x30x90 white/black AP | 01. Textiles | 01. Fabric | 01. Pattern fabric | [8 empty] | IKEA approved lab | IOS-MAT-0010 | 17 | 2.3 Textiles | Lindane (y-HCH) and other isomers of hexachlorocyclohexane (CAS RNs 58- 89-9, 319-84-6, 319-85-7, 319-86-8, 608-73-1) | Not allowed to be used. CLV: 1.0 mg/kg for the sum of HCH isomers | Extraction with hexane/dichloromethane mixture (85/15) Analysis by GC-MS or GC-ECD | Yearly | SD | NA | SD
1 | 1.STUK stor case 34x51x28 white/black; 2.STUK stor case 34x51x28 white/black AP; 3.STUK stor case 51x51x18 white/black; 4.STUK stor case 51x51x18 white/black AP 5.STUK stor case 71x51x18 white/black; 6.STUK stor case 71x51x18 white/black AP 7.STUK hang stor w 7 comp 30x30x90 white/black; 8.STUK hang stor w 7 comp 30x30x90 white/black AP | 01. Textiles | 01. Fabric | 01. Pattern fabric | [8 empty] | NA | IOS-MAT-0010 | 17 | 2.3 Textiles | Mercury (Hg) and its compounds | Not allowed to be used. CLV: 0.5 mg Hg/kg | DMA, or Total digestion and analysis with ICP (or AAS) | Yearly | SD | NA | SD
1 | 1.STUK stor case 34x51x28 white/black; 2.STUK stor case 34x51x28 white/black AP; 3.STUK stor case 51x51x18 white/black; 4.STUK stor case 51x51x18 white/black AP 5.STUK stor case 71x51x18 white/black; 6.STUK stor case 71x51x18 white/black AP 7.STUK hang stor w 7 comp 30x30x90 white/black; 8.STUK hang stor w 7 comp 30x30x90 white/black AP | 01. Textiles | 01. Fabric | 01. Pattern fabric | [8 empty] | IKEA approved lab | IOS-MAT-0010 | 17 | 2.3 Textiles | OPP (o-Phenylphenol, 2-phenylphenol, CAS RN 90-43-7) | Not allowed to be used. CLV: 25 mg/kg | EN 17134-1 | Yearly | SD | NA | SD
1 | 1.STUK stor case 34x51x28 white/black; 2.STUK stor case 34x51x28 white/black AP; 3.STUK stor case 51x51x18 white/black; 4.STUK stor case 51x51x18 white/black AP 5.STUK stor case 71x51x18 white/black; 6.STUK stor case 71x51x18 white/black AP 7.STUK hang stor w 7 comp 30x30x90 white/black; 8.STUK hang stor w 7 comp 30x30x90 white/black AP | 01. Textiles | 01. Fabric | 01. Pattern fabric | [8 empty] | NA | IOS-MAT-0010 | 17 | 2.3 Textiles | Organic solvents (VOC) in printing paste | Solvent-borne printing paste is not allowed to be used. Water-borne printing paste shall contain less than 7 % organic solvent (VOC) by weight as ready-to-use mixture. Kerosene is not allowed to be used. | Content of solvent (VOC): ISO 11890-2 Odour of kerosene can be assessed according to IKEA odour test as described for emissions in Table 18. | Yearly | SD | NA | SD |  | For printed textile materials: SD
1 | 1.STUK stor case 34x51x28 white/black; 2.STUK stor case 34x51x28 white/black AP; 3.STUK stor case 51x51x18 white/black; 4.STUK stor case 51x51x18 white/black AP 5.STUK stor case 71x51x18 white/black; 6.STUK stor case 71x51x18 white/black AP 7.STUK hang stor w 7 comp 30x30x90 white/black; 8.STUK hang stor w 7 comp 30x30x90 white/black AP | 01. Textiles | 01. Fabric | 01. Pattern fabric | [8 empty] | IKEA approved lab | IOS-MAT-0010 | 17 | 2.3 Textiles | Organotin compounds | No kind of organotin compounds are allowed to be used. CLV: • For DBT and for TBT: 0.2 mg/kg each. • For the sum of all compounds listed in Appendix C: 2.5 mg/kg. | ISO/TS 16179 | 2 Years | TR & SD | NA | SD |  | • Textile that has been treated, coated or printed with chemical products that contain any polyurethane resin: SD and TR • Textile that has been treated with any treatment containing silicone oil: SD and TR3 • Other materials: SD
1 | 1.STUK stor case 34x51x28 white/black; 2.STUK stor case 34x51x28 white/black AP; 3.STUK stor case 51x51x18 white/black; 4.STUK stor case 51x51x18 white/black AP 5.STUK stor case 71x51x18 white/black; 6.STUK stor case 71x51x18 white/black AP 7.STUK hang stor w 7 comp 30x30x90 white/black; 8.STUK hang stor w 7 comp 30x30x90 white/black AP | 01. Textiles | 01. Fabric | 01. Pattern fabric | [8 empty] | IKEA approved lab | IOS-MAT-0010 | 17 | 2.3 Textiles | Organotin compounds | No kind of organotin compounds are allowed to be used. CLV: • For DBT and for TBT: 0.2 mg/kg each. • For the sum of all compounds listed in Appendix C: 2.5 mg/kg. | ISO/TS 16179 | 2 Years | TR & SD | NA | NA
1 | 1.STUK stor case 34x51x28 white/black; 2.STUK stor case 34x51x28 white/black AP; 3.STUK stor case 51x51x18 white/black; 4.STUK stor case 51x51x18 white/black AP 5.STUK stor case 71x51x18 white/black; 6.STUK stor case 71x51x18 white/black AP 7.STUK hang stor w 7 comp 30x30x90 white/black; 8.STUK hang stor w 7 comp 30x30x90 white/black AP | 01. Textiles | 01. Fabric | 01. Pattern fabric | [8 empty] | NA | IOS-MAT-0010 | 17 | 2.3 Textiles | Pentachlorophenol (PCP), Tetrachlorophenol (TeCP) and Trichlorophenol (TriCP) including their salts and esters | Not allowed to be used. CLV: • 0.5 mg/kg for PCP • 0.5 mg/kg for sum of all TeCP • 0.5 mg/kg for sum of all TriCP | EN 17134-2 | Yearly | SD | NA | SD
1 | 1.STUK stor case 34x51x28 white/black; 2.STUK stor case 34x51x28 white/black AP; 3.STUK stor case 51x51x18 white/black; 4.STUK stor case 51x51x18 white/black AP 5.STUK stor case 71x51x18 white/black; 6.STUK stor case 71x51x18 white/black AP 7.STUK hang stor w 7 comp 30x30x90 white/black; 8.STUK hang stor w 7 comp 30x30x90 white/black AP | 01. Textiles | 01. Fabric | 01. Pattern fabric | [8 empty] | IKEA approved lab | IOS-MAT-0010 | 17 | 2.3 Textiles | pH value | Limit value according to other parts of the Product Documentation. For textiles without requirements in other parts of the Product Documentation, pH shall be in the range 4.0-9.0. | ISO 3071 | Yearly | SD | NA | SD |  | SD (Statement of fulfilment in the SD shall mean fulfilment of the range stated in the Product Documentation.) Note: There may be TR requirement in other parts of the Product Documentation
1 | 1.STUK stor case 34x51x28 white/black; 2.STUK stor case 34x51x28 white/black AP; 3.STUK stor case 51x51x18 white/black; 4.STUK stor case 51x51x18 white/black AP 5.STUK stor case 71x51x18 white/black; 6.STUK stor case 71x51x18 white/black AP 7.STUK hang stor w 7 comp 30x30x90 white/black; 8.STUK hang stor w 7 comp 30x30x90 white/black AP | 01. Textiles | 01. Fabric | 01. Pattern fabric | [8 empty] | NA | IOS-MAT-0010 | 17 | 2.3 Textiles | Phthalates | The following phthalates are not allowed to be used: • Phthalates that are classified as CMR 1A or 1B. • Phthalates that are classified as SVHC. • Phthalates listed on the State of California “Proposition 65” list. • Dioctyl phthalate (di-n-octylphthalate) (DNOP, CAS RN 117-84-0). CLV for each phthalate: 100 mg/kg. Note: For information purposes IKEA will aim to keep an updated list on IKEA Supply Partner Portal of phthalates that are classified as CMR 1A, CMR 1B or SVHC, or that are on the State of California “Proposition 65” list, and thus in the scope of this requirement | ISO 8124-6 (with extraction option C: ultrasonic bath) | Yearly | SD | NA | SD
1 | 1.STUK stor case 34x51x28 white/black; 2.STUK stor case 34x51x28 white/black AP; 3.STUK stor case 51x51x18 white/black; 4.STUK stor case 51x51x18 white/black AP 5.STUK stor case 71x51x18 white/black; 6.STUK stor case 71x51x18 white/black AP 7.STUK hang stor w 7 comp 30x30x90 white/black; 8.STUK hang stor w 7 comp 30x30x90 white/black AP | 01. Textiles | 01. Fabric | 01. Pattern fabric | [8 empty] | IKEA approved lab | IOS-MAT-0010 | 17 | 2.3 Textiles | Polychlorinated biphenyls (PCB) in dyed, printed or otherwise coloured materials | Organic pigments shall be produced in such a way that the content of PCB does not exceed a CLV for the sum of PCB congeners in the pigment: 50 mg/kg. Dyes shall be produced in such a way thatthe content of PCB does not exceed a CLV for the sum of PCB congeners in the dye (concentrate formulation from the dye producer): 25 mg/kg. CLV for the sum of PCB congeners in the final coloured textile: 1 mg/kg | ISO 787-28 | Yearly | SD | NA | SD
1 | 1.STUK stor case 34x51x28 white/black; 2.STUK stor case 34x51x28 white/black AP; 3.STUK stor case 51x51x18 white/black; 4.STUK stor case 51x51x18 white/black AP 5.STUK stor case 71x51x18 white/black; 6.STUK stor case 71x51x18 white/black AP 7.STUK hang stor w 7 comp 30x30x90 white/black; 8.STUK hang stor w 7 comp 30x30x90 white/black AP | 01. Textiles | 01. Fabric | 01. Pattern fabric | [8 empty] | NA | IOS-MAT-0010 | 17 | 2.3 Textiles | Polycyclic aromatic hydrocarbons (PAH) | Not allowed to be used. CLV for total of 18 polycyclic aromatic hydrocarbons (see list in Appendix D): 10 mg/kg CLV for each prioritised PAH substance (see list in Appendix D): 0.2 mg/kg | EN 17132 | Yearly | SD | NA | SD
1 | 1.STUK stor case 34x51x28 white/black; 2.STUK stor case 34x51x28 white/black AP; 3.STUK stor case 51x51x18 white/black; 4.STUK stor case 51x51x18 white/black AP 5.STUK stor case 71x51x18 white/black; 6.STUK stor case 71x51x18 white/black AP 7.STUK hang stor w 7 comp 30x30x90 white/black; 8.STUK hang stor w 7 comp 30x30x90 white/black AP | 01. Textiles | 01. Fabric | 01. Pattern fabric | [8 empty] | NA | IOS-MAT-0010 | 17 | 2.3 Textiles | Polyvinyl chloride (PVC) and polyvinylidene chloride (PVDC) (including modacrylic) | Not allowed to be used. Note: This ban also includes usage as printing binders and in coatings. Exception: Modacrylic fibres are allowed to be used if indicated in the Product Documentation |  | Yearly | SD | NA | SD
1 | 1.STUK stor case 34x51x28 white/black; 2.STUK stor case 34x51x28 white/black AP; 3.STUK stor case 51x51x18 white/black; 4.STUK stor case 51x51x18 white/black AP 5.STUK stor case 71x51x18 white/black; 6.STUK stor case 71x51x18 white/black AP 7.STUK hang stor w 7 comp 30x30x90 white/black; 8.STUK hang stor w 7 comp 30x30x90 white/black AP | 01. Textiles | 01. Fabric | 01. Pattern fabric | [8 empty] | NA | IOS-MAT-0010 | 17 | 2.3 Textiles | Primary aromatic amines (PAA) | PAA according to Appendix B are not allowed to be used. CLV: 5 mg/kg for each PAA. | EN 71-10 and EN 71-11 | Yearly | SD | NA | SD
1 | 1.STUK stor case 34x51x28 white/black; 2.STUK stor case 34x51x28 white/black AP; 3.STUK stor case 51x51x18 white/black; 4.STUK stor case 51x51x18 white/black AP 5.STUK stor case 71x51x18 white/black; 6.STUK stor case 71x51x18 white/black AP 7.STUK hang stor w 7 comp 30x30x90 white/black; 8.STUK hang stor w 7 comp 30x30x90 white/black AP | 01. Textiles | 01. Fabric | 01. Pattern fabric | [8 empty] | NA | IOS-MAT-0010 | 17 | 2.3 Textiles | Quinoline (CAS RN 91-22-5) | Not allowed to be used. CLV: 50 mg/kg | DIN 54231 | Yearly | SD | NA | SD |  | For printed textile materials: SD
1 | 1.STUK stor case 34x51x28 white/black; 2.STUK stor case 34x51x28 white/black AP; 3.STUK stor case 51x51x18 white/black; 4.STUK stor case 51x51x18 white/black AP 5.STUK stor case 71x51x18 white/black; 6.STUK stor case 71x51x18 white/black AP 7.STUK hang stor w 7 comp 30x30x90 white/black; 8.STUK hang stor w 7 comp 30x30x90 white/black AP | 01. Textiles | 01. Fabric | 01. Pattern fabric | [8 empty] | IKEA approved lab | IOS-MAT-0010 | 17 | 2.3 Textiles | Solvents/VOC – aromatic hydrocarbon solvents in any chemical product used to process the textile, including treating, coating and spot cleaning or any other cleaning | The content limit of total aromatic hydrocarbons compounds in the liquid fraction of the ready-to-use mixture of any chemical product used to process the textile: ≤ 1.0%. Examples of aromatic hydrocarbons compounds: • Toluene • Xylene • Ethylbenzene • Styrene • Trimethylbenzenes Benzene (CAS RN 71-43-2) is not allowed to be used. CLV in the liquid fraction of the ready-to-use mixture: 0.10% benzene. | ISO 11890-2 | Yearly | SD | NA | SD
1 | 1.STUK stor case 34x51x28 white/black; 2.STUK stor case 34x51x28 white/black AP; 3.STUK stor case 51x51x18 white/black; 4.STUK stor case 51x51x18 white/black AP 5.STUK stor case 71x51x18 white/black; 6.STUK stor case 71x51x18 white/black AP 7.STUK hang stor w 7 comp 30x30x90 white/black; 8.STUK hang stor w 7 comp 30x30x90 white/black AP | 01. Textiles | 01. Fabric | 01. Pattern fabric | [8 empty] | NA | IOS-MAT-0010 | 17 | 2.3 Textiles | Solvents/VOC – chlorinated solvents in any chemical product used to process the textile, including treating, coating and spot cleaning or any other cleaning | It is not allowed to use any chlorinated solvent (including any non-solvent use). CLV for the sum of all chlorinated solvents in the liquid fraction of the ready-to-use mixture: 0.1%. Examples of chlorinated solvents are: • Dichlorobenzenes (CAS RNs 25321-22-6, 95-50-1, 541-73-1, 106-46-7) • 1,2-dichloroethane (CAS RN 107-06-2) • Dichloromethane (methylene chloride, CAS RN 75-09-2) • Tetrachloroethylene (perchloroethylene, PERC, CAS RN 127-18-4) • Tetrachloromethane (carbon tetrachloride, CTC, CAS RN 56-23-5) • Trichloroethylene (TRI, TCE, CAS RN 79-01-6) • 1,1,1-trichloroethane (TCA, CAS RN 71-55-6) | ISO 11890-2 or headspace GC-MS | Yearly | SD | NA | SD
1 | 1.STUK stor case 34x51x28 white/black; 2.STUK stor case 34x51x28 white/black AP; 3.STUK stor case 51x51x18 white/black; 4.STUK stor case 51x51x18 white/black AP 5.STUK stor case 71x51x18 white/black; 6.STUK stor case 71x51x18 white/black AP 7.STUK hang stor w 7 comp 30x30x90 white/black; 8.STUK hang stor w 7 comp 30x30x90 white/black AP | 01. Textiles | 01. Fabric | 01. Pattern fabric | [8 empty] | NA | IOS-MAT-0010 | 17 | 2.3 Textiles | Solvents/VOC – other hazardous solvents in any chemical product used to process the textile, including treating, coating and spot cleaning or any other cleaning | The following solvents/VOC are not allowed to be used (CLV applies in the liquid fraction of the ready-to-use mixture): • Any solvent/VOC classified as CMR 1A or 1B. CLV for the sum of all CMR 1A and 1B solvents/VOC: 0.1%. Examples of solvents/VOC classified as CMR 1A or 1B are: o Dimethylacetamide (DMAC, CAS RN 127-19-5) o Dimethylformamide (DMFA, DMFo, CAS RN 68-12-2) o 2-ethoxy ethanol (EGEE, CAS RN 110-80-5) o N-methyl-2-pyrrolidone (NMP, CAS RN: 872-50-4 o N-ethyl-2 pyrrolidone (NEP, CAS RN: 2687-91-4) • N-hexane (CAS RN 110-54-3) CLV: 0.1 % | ISO 11890-2 or headspace GC-MS | Yearly | SD | NA | SD
1 | 1.STUK stor case 34x51x28 white/black; 2.STUK stor case 34x51x28 white/black AP; 3.STUK stor case 51x51x18 white/black; 4.STUK stor case 51x51x18 white/black AP 5.STUK stor case 71x51x18 white/black; 6.STUK stor case 71x51x18 white/black AP 7.STUK hang stor w 7 comp 30x30x90 white/black; 8.STUK hang stor w 7 comp 30x30x90 white/black AP | 01. Textiles | 01. Fabric | 01. Pattern fabric | [8 empty] | NA | IOS-MAT-0010 | 17 | 2.3 Textiles | UV stabilisers | The following UV stabilisers are not allowed to be used: • Benzophenone (CAS RN 119-61-9) • UV-320 (CAS RN 3846-71-7) • UV-326 (CAS RN 3896-11-5) • UV-327 (CAS RN 3864-99-1) • UV-328 (CAS RN 25973-55-1) • UV-329 (CAS RN 3147-75-9) • UV-350 (CAS RN 36437-37-3) CLV: 0.10 % for the sum of these UV stabilizers | ISO 24020 | Yearly | SD | NA | SD
1 | 1.STUK stor case 34x51x28 white/black; 2.STUK stor case 34x51x28 white/black AP; 3.STUK stor case 51x51x18 white/black; 4.STUK stor case 51x51x18 white/black AP 5.STUK stor case 71x51x18 white/black; 6.STUK stor case 71x51x18 white/black AP 7.STUK hang stor w 7 comp 30x30x90 white/black; 8.STUK hang stor w 7 comp 30x30x90 white/black AP | 01. Textiles | 01. Fabric | 01. Pattern fabric | 100 % polyester, min. 90% recycled, plain weave | Before coating: 76 gsm After coating: 80 gsm | Before coating: 28x23 thr/cm; 139dtex + 278dtex x 139dtex + 278dtex After coating: 28x23 thr/cm;144dtex + 289dtex x 144dtex + 289dtex | 19-4005 TCX; 11-0602 TCX | MW, 2508-10, min90% rPET, polyacrylic coating, black 19-4005 TCX & white 11-0602 TCX, 80g | Min Wie I'ntl Vietnam Co., Ltd | HONG KONG MIN WIE TRADING CO., LIMITED | China | NA | IOS-MAT-0167 | 7 | 1 Requirements | The IKEA supplier shall register the material recycler’s Certification in Connect |  |  | Depend on each GRS | GRS | NA | 3rd Party Certificate |  | 2.2 Documents to be registered in Connect The company shall register documents as follows: • The IKEA supplier shall register the material recycler’s Certification in Connect. • If the IKEA supplier is certified by an approved certification scheme and is buying from certified sub-supplier: o The IKEA supplier shall register its own certification in Connect. • If the IKEA supplier is not certified by the approved certification scheme, but their direct sub- supplier is certified: o The IKEA supplier shall register their direct sub-supplier’s certification in Connect. • If the IKEA supplier is not certified by the approved certification scheme, and their direct sub supplier is also not certified by the approved certification scheme: o The IKEA supplier shall register their direct sub-supplier’s self-declarations in Connect. o In the setups where the GA supplier has access to Connect, they shall submit their self declaration directly to Connect system. This Self Declaration will not be automatically transferred to suppliers of IKEA sales items, it will only be visible to IKEA. The certification shall be registered in Connect as Document Type ‘3rd Party Certificate – Others’. Active From date: valid date in the certificate. If no valid date, issue date. Active To date: according to the validity in the certificate, if no limit then 1 year validity. The renewal of certification should be within 12 months. If recertification process needs to be extended beyond the 12 months, the renewal of certification shall not be longer than 18 months, and a document stating the reason for the extension of recertification needs to be available to IKEA on request.
1 | 1.STUK stor case 34x51x28 white/black; 2.STUK stor case 34x51x28 white/black AP; 3.STUK stor case 51x51x18 white/black; 4.STUK stor case 51x51x18 white/black AP 5.STUK stor case 71x51x18 white/black; 6.STUK stor case 71x51x18 white/black AP 7.STUK hang stor w 7 comp 30x30x90 white/black; 8.STUK hang stor w 7 comp 30x30x90 white/black AP | 01. Textiles | 01. Fabric | 01. Pattern fabric | [8 empty] | NA | IOS-MAT-0167 | 7 | 1 Requirements | If the IKEA supplier is certified by an approved certification scheme and is buying from certified sub-supplier: o The IKEA supplier shall register its own certification in Connect |  |  | Depend on each GRS | GRS | NA | 3rd Party Certificate |  | 2.2 Documents to be registered in Connect The company shall register documents as follows: • The IKEA supplier shall register the material recycler’s Certification in Connect. • If the IKEA supplier is certified by an approved certification scheme and is buying from certified sub-supplier: o The IKEA supplier shall register its own certification in Connect. • If the IKEA supplier is not certified by the approved certification scheme, but their direct sub- supplier is certified: o The IKEA supplier shall register their direct sub-supplier’s certification in Connect. • If the IKEA supplier is not certified by the approved certification scheme, and their direct sub supplier is also not certified by the approved certification scheme: o The IKEA supplier shall register their direct sub-supplier’s self-declarations in Connect. o In the setups where the GA supplier has access to Connect, they shall submit their self declaration directly to Connect system. This Self Declaration will not be automatically transferred to suppliers of IKEA sales items, it will only be visible to IKEA. The certification shall be registered in Connect as Document Type ‘3rd Party Certificate – Others’. Active From date: valid date in the certificate. If no valid date, issue date. Active To date: according to the validity in the certificate, if no limit then 1 year validity. The renewal of certification should be within 12 months. If recertification process needs to be extended beyond the 12 months, the renewal of certification shall not be longer than 18 months, and a document stating the reason for the extension of recertification needs to be available to IKEA on request.
1 | 1.STUK stor case 34x51x28 white/black; 2.STUK stor case 34x51x28 white/black AP; 3.STUK stor case 51x51x18 white/black; 4.STUK stor case 51x51x18 white/black AP 5.STUK stor case 71x51x18 white/black; 6.STUK stor case 71x51x18 white/black AP 7.STUK hang stor w 7 comp 30x30x90 white/black; 8.STUK hang stor w 7 comp 30x30x90 white/black AP | 01. Textiles | 01. Fabric | 01. Pattern fabric | 100 % polyester, min. 90% recycled, plain weave | Before coating: 76 gsm After coating: 80 gsm | Before coating: 28x23 thr/cm; 139dtex + 278dtex x 139dtex + 278dtex After coating: 28x23 thr/cm;144dtex + 289dtex x 144dtex + 289dtex | 19-4005 TCX; 11-0602 TCX | MW, 2508-10, min90% rPET, polyacrylic coating, black 19-4005 TCX & white 11-0602 TCX, 80g | Min Wie I'ntl Vietnam Co., Ltd | HONG KONG MIN WIE TRADING CO., LIMITED | China | IKEA approved lab | IOS-PRG-0185 | 2 | 1.1 Textile fibre content tolerance | Fibre content for products made entirely of one type of fibre | 0% | ISO 1833 or, when applicable, AATCC 20a (microscopic analysis) | TR | TR | NA | TR
1 | 1.STUK stor case 34x51x28 white/black; 2.STUK stor case 34x51x28 white/black AP; 3.STUK stor case 51x51x18 white/black; 4.STUK stor case 51x51x18 white/black AP 5.STUK stor case 71x51x18 white/black; 6.STUK stor case 71x51x18 white/black AP 7.STUK hang stor w 7 comp 30x30x90 white/black; 8.STUK hang stor w 7 comp 30x30x90 white/black AP | 01. Textiles | 01. Fabric | 01. Pattern fabric | [8 empty] | IKEA approved lab | IOS-PRG-0185 | 2 | 1.1 Textile fibre content tolerance | Fibre content percentage for products which contain more than one type of fibre | ±3% of the total fibre weight of the product | ISO 1833 or, when applicable, AATCC 20a (microscopic analysis) | TR | TR | NA | NA
1 | 1.STUK stor case 34x51x28 white/black; 2.STUK stor case 34x51x28 white/black AP; 3.STUK stor case 51x51x18 white/black; 4.STUK stor case 51x51x18 white/black AP 5.STUK stor case 71x51x18 white/black; 6.STUK stor case 71x51x18 white/black AP 7.STUK hang stor w 7 comp 30x30x90 white/black; 8.STUK hang stor w 7 comp 30x30x90 white/black AP | 01. Textiles | 01. Fabric | 01. Pattern fabric | [8 empty] | IKEA approved lab | IOS-PRG-0185 | 2 | 1.1 Textile fibre content tolerance | Fibre content percentage for products which contain more than one type of fibre, where the quantities found is not more than 3% | The actual content shall not be 0 | ISO 1833 or, when applicable, AATCC 20a (microscopic analysis) | TR | NA | NA | NA
1 | 1.STUK stor case 34x51x28 white/black; 2.STUK stor case 34x51x28 white/black AP; 3.STUK stor case 51x51x18 white/black; 4.STUK stor case 51x51x18 white/black AP 5.STUK stor case 71x51x18 white/black; 6.STUK stor case 71x51x18 white/black AP 7.STUK hang stor w 7 comp 30x30x90 white/black; 8.STUK hang stor w 7 comp 30x30x90 white/black AP | 01. Textiles | 01. Fabric | 01. Pattern fabric | [8 empty] | IKEA approved lab | IOS-PRG-0185 | 2 | 1.3.1 Colour fastness requirements for products which are dyed and/or printed | Colour fastness to light (Colour change) | ≥ 4-5 | ISO 105-B02, IOS-TM-0007 | Yearly | TR | NA | TR
1 | 1.STUK stor case 34x51x28 white/black; 2.STUK stor case 34x51x28 white/black AP; 3.STUK stor case 51x51x18 white/black; 4.STUK stor case 51x51x18 white/black AP 5.STUK stor case 71x51x18 white/black; 6.STUK stor case 71x51x18 white/black AP 7.STUK hang stor w 7 comp 30x30x90 white/black; 8.STUK hang stor w 7 comp 30x30x90 white/black AP | 01. Textiles | 01. Fabric | 01. Pattern fabric | [8 empty] | IKEA approved lab | IOS-PRG-0185 | 2 | 1.3.1 Colour fastness requirements for products which are dyed and/or printed | Colour fastness to perspiration (acid and alkaline) Colour change Staining | ≥ 3-4 | ISO 105-E04 IOS-TM-0007 | Yearly | TR | NA | TR
1 | 1.STUK stor case 34x51x28 white/black; 2.STUK stor case 34x51x28 white/black AP; 3.STUK stor case 51x51x18 white/black; 4.STUK stor case 51x51x18 white/black AP 5.STUK stor case 71x51x18 white/black; 6.STUK stor case 71x51x18 white/black AP 7.STUK hang stor w 7 comp 30x30x90 white/black; 8.STUK hang stor w 7 comp 30x30x90 white/black AP | 01. Textiles | 01. Fabric | 01. Pattern fabric | [8 empty] | IKEA approved lab | IOS-PRG-0185 | 2 | 1.3.1 Colour fastness requirements for products which are dyed and/or printed | Colour fastness to rubbing, dry Dry staining | ≥ 3-4 | ISO 105-X12 IOS-TM-0007 | Yearly | TR | NA | TR
1 | 1.STUK stor case 34x51x28 white/black; 2.STUK stor case 34x51x28 white/black AP; 3.STUK stor case 51x51x18 white/black; 4.STUK stor case 51x51x18 white/black AP 5.STUK stor case 71x51x18 white/black; 6.STUK stor case 71x51x18 white/black AP 7.STUK hang stor w 7 comp 30x30x90 white/black; 8.STUK hang stor w 7 comp 30x30x90 white/black AP | 01. Textiles | 01. Fabric | 01. Pattern fabric | [8 empty] | IKEA approved lab | IOS-PRG-0185 | 2 | 1.3.1 Colour fastness requirements for products which are dyed and/or printed | Colour fastness to washing (If washable) Colour change Staining | ≥ 3-4 | ISO 105-C06 IOS-TM-0007 | Yearly | TR | NA | NA
1 | 1.STUK stor case 34x51x28 white/black; 2.STUK stor case 34x51x28 white/black AP; 3.STUK stor case 51x51x18 white/black; 4.STUK stor case 51x51x18 white/black AP 5.STUK stor case 71x51x18 white/black; 6.STUK stor case 71x51x18 white/black AP 7.STUK hang stor w 7 comp 30x30x90 white/black; 8.STUK hang stor w 7 comp 30x30x90 white/black AP | 01. Textiles | 01. Fabric | 01. Pattern fabric | [8 empty] | IKEA approved lab | IOS-PRG-0185 | 2 | 1.3.1 Colour fastness requirements for products which are dyed and/or printed | Colour fastness to water Colour change Staining | ≥ 3-4 | ISO 105-E01 IOS-TM-0007 | Yearly | TR | NA | TR
1 | 1.STUK stor case 34x51x28 white/black; 2.STUK stor case 34x51x28 white/black AP; 3.STUK stor case 51x51x18 white/black; 4.STUK stor case 51x51x18 white/black AP 5.STUK stor case 71x51x18 white/black; 6.STUK stor case 71x51x18 white/black AP 7.STUK hang stor w 7 comp 30x30x90 white/black; 8.STUK hang stor w 7 comp 30x30x90 white/black AP | 01. Textiles | 01. Fabric | 01. Pattern fabric | [8 empty] | IKEA approved lab | IOS-PRG-0185 | 2 | 2.1 Mechanical requirements for all fabrics | Deviation from indicated weight, fabric (indicated weight, fabric = mass per unit area g/m2, as stated in product documentation) | -5%/+10% | Woven and knitted fabrics: EN 12127 Non-woven fabrics: ISO 9073-1 IOS-TM-0007 | Yearly | TR | NA | TR | Note For coated fabrics, evaluate the fabric before and after coating’
1 | 1.STUK stor case 34x51x28 white/black; 2.STUK stor case 34x51x28 white/black AP; 3.STUK stor case 51x51x18 white/black; 4.STUK stor case 51x51x18 white/black AP 5.STUK stor case 71x51x18 white/black; 6.STUK stor case 71x51x18 white/black AP 7.STUK hang stor w 7 comp 30x30x90 white/black; 8.STUK hang stor w 7 comp 30x30x90 white/black AP | 01. Textiles | 01. Fabric | 01. Pattern fabric | [8 empty] | IKEA approved lab | IOS-PRG-0185 | 2 | 2.2 Mechanical requirements for woven fabrics | Linear density of yarns, woven fabrics | ± 6% | ISO 7211-5 IOS-TM-0007 | Yearly | TR | NA | TR
1 | 1.STUK stor case 34x51x28 white/black; 2.STUK stor case 34x51x28 white/black AP; 3.STUK stor case 51x51x18 white/black; 4.STUK stor case 51x51x18 white/black AP 5.STUK stor case 71x51x18 white/black; 6.STUK stor case 71x51x18 white/black AP 7.STUK hang stor w 7 comp 30x30x90 white/black; 8.STUK hang stor w 7 comp 30x30x90 white/black AP | 01. Textiles | 01. Fabric | 01. Pattern fabric | [8 empty] | IKEA approved lab | IOS-PRG-0185 | 2 | 2.2 Mechanical requirements for woven fabrics | Number of threads, woven fabric | ± 5% | ISO 7211-2 | Yearly | TR | NA | TR | Note For coated fabrics, evaluate the fabric before and after coating’
1 | 1.STUK stor case 34x51x28 white/black; 2.STUK stor case 34x51x28 white/black AP; 3.STUK stor case 51x51x18 white/black; 4.STUK stor case 51x51x18 white/black AP 5.STUK stor case 71x51x18 white/black; 6.STUK stor case 71x51x18 white/black AP 7.STUK hang stor w 7 comp 30x30x90 white/black; 8.STUK hang stor w 7 comp 30x30x90 white/black AP | 01. Textiles | 01. Fabric | 01. Pattern fabric | [8 empty] | IKEA approved lab | IOS-PRG-0185 | 2 | 2.2 Mechanical requirements for woven fabrics | Dimensional change after washing and drying Note Applies only when the inserts can be removed and the fabric washed. | ± 2% | ISO 6330, ISO 3759 ISO 5077 IOS-TM-0007 | Yearly | TR | NA | NA
1 | 1.STUK stor case 34x51x28 white/black; 2.STUK stor case 34x51x28 white/black AP; 3.STUK stor case 51x51x18 white/black; 4.STUK stor case 51x51x18 white/black AP 5.STUK stor case 71x51x18 white/black; 6.STUK stor case 71x51x18 white/black AP 7.STUK hang stor w 7 comp 30x30x90 white/black; 8.STUK hang stor w 7 comp 30x30x90 white/black AP | 01. Textiles | 01. Fabric | 01. Pattern fabric | [8 empty] | IKEA approved lab | IOS-PRG-0185 | 2 | 3 Chemical requirements | Formaldehyde | Fabric: ≤300 ppm | ISO 14184-1 IOS-TM-0007 | Yearly | TR | NA | TR
1 | 1.STUK stor case 34x51x28 white/black; 2.STUK stor case 34x51x28 white/black AP; 3.STUK stor case 51x51x18 white/black; 4.STUK stor case 51x51x18 white/black AP 5.STUK stor case 71x51x18 white/black; 6.STUK stor case 71x51x18 white/black AP 7.STUK hang stor w 7 comp 30x30x90 white/black; 8.STUK hang stor w 7 comp 30x30x90 white/black AP | 01. Textiles | 01. Fabric | 01. Pattern fabric | [8 empty] | IKEA approved lab | IOS-PRG-0185 | 2 | 3 Chemical requirements | pH value | Fabric: 4,0—9,0 | ISO 3071 IOS-TM-0007 | Yearly | TR | NA | TR
1 | 1.STUK stor case 34x51x28 white/black; 2.STUK stor case 34x51x28 white/black AP; 3.STUK stor case 51x51x18 white/black; 4.STUK stor case 51x51x18 white/black AP 5.STUK stor case 71x51x18 white/black; 6.STUK stor case 71x51x18 white/black AP 7.STUK hang stor w 7 comp 30x30x90 white/black; 8.STUK hang stor w 7 comp 30x30x90 white/black AP | 01. Textiles | 01. Fabric | 01. Pattern fabric | [8 empty] | IKEA approved lab | IOS-PRG-0185 | 2 | 4 Flammability requirements | Flame spread time | Plain fabric ≥3.6 s | CAN/CGSB 4.2 No. 27.5 | Yearly | TR | NA | NA
1 | 1.STUK stor case 34x51x28 white/black; 2.STUK stor case 34x51x28 white/black AP; 3.STUK stor case 51x51x18 white/black; 4.STUK stor case 51x51x18 white/black AP 5.STUK stor case 71x51x18 white/black; 6.STUK stor case 71x51x18 white/black AP 7.STUK hang stor w 7 comp 30x30x90 white/black; 8.STUK hang stor w 7 comp 30x30x90 white/black AP | 01. Textiles | 01. Fabric | 01. Pattern fabric | [8 empty] | IKEA approved lab | IOS-PRG-0185 | 2 | 4 Flammability requirements | Flame spread time | Raised fabric ≥4.1 s | CAN/CGSB 4.2 No. 27.5 | Yearly | TR | NA | TR
1 | 1.STUK stor case 34x51x28 white/black; 2.STUK stor case 34x51x28 white/black AP; 3.STUK stor case 51x51x18 white/black; 4.STUK stor case 51x51x18 white/black AP 5.STUK stor case 71x51x18 white/black; 6.STUK stor case 71x51x18 white/black AP 7.STUK hang stor w 7 comp 30x30x90 white/black; 8.STUK hang stor w 7 comp 30x30x90 white/black AP | 01. Textiles | 01. Fabric | 01. Pattern fabric | 100 % polyester, min. 90% recycled, plain weave | Before coating: 76 gsm After coating: 80 gsm | Before coating: 28x23 thr/cm; 139dtex + 278dtex x 139dtex + 278dtex After coating: 28x23 thr/cm;144dtex + 289dtex x 144dtex + 289dtex | 19-4005 TCX; 11-0602 TCX | MW, 2508-10, min90% rPET, polyacrylic coating, black 19-4005 TCX & white 11-0602 TCX, 80g | Min Wie I'ntl Vietnam Co., Ltd | HONG KONG MIN WIE TRADING CO., LIMITED | China | IKEA approved lab | IOS-PRG-0182 | 1 | 1 Requirements | Tensile strength, warp and weft, woven fabrics | Fabric: ≥600 N | ISO 13934-1 IOS-TM-0007 | Yearly | TR | NA | TR
1 | 1.STUK stor case 34x51x28 white/black; 2.STUK stor case 34x51x28 white/black AP; 3.STUK stor case 51x51x18 white/black; 4.STUK stor case 51x51x18 white/black AP 5.STUK stor case 71x51x18 white/black; 6.STUK stor case 71x51x18 white/black AP 7.STUK hang stor w 7 comp 30x30x90 white/black; 8.STUK hang stor w 7 comp 30x30x90 white/black AP | 01. Textiles | 01. Fabric | 01. Pattern fabric | 100 % polyester, min. 90% recycled, plain weave | Before coating: 76 gsm After coating: 80 gsm | Before coating: 28x23 thr/cm; 139dtex + 278dtex x 139dtex + 278dtex After coating: 28x23 thr/cm;144dtex + 289dtex x 144dtex + 289dtex | 19-4005 TCX; 11-0602 TCX | MW, 2508-10, min90% rPET, polyacrylic coating, black 19-4005 TCX & white 11-0602 TCX, 80g | Min Wie I'ntl Vietnam Co., Ltd | HONG KONG MIN WIE TRADING CO., LIMITED | China | IKEA approved lab | IOS-PRG-0180 | 1 | 1.1 Tear strength, warp and weft, woven fabrics | Tear strength, warp and weft, woven fabrics | Fabric≥ 30 N | ISO 13937-2 IOS-TM-0007 | Yearly | TR | NA | TR
1 | 1.STUK stor case 34x51x28 white/black; 2.STUK stor case 34x51x28 white/black AP; 3.STUK stor case 51x51x18 white/black; 4.STUK stor case 51x51x18 white/black AP 5.STUK stor case 71x51x18 white/black; 6.STUK stor case 71x51x18 white/black AP 7.STUK hang stor w 7 comp 30x30x90 white/black; 8.STUK hang stor w 7 comp 30x30x90 white/black AP | 01. Textiles | 01. Fabric | 01. Pattern fabric | 100 % polyester, min. 90% recycled, plain weave | Before coating: 76 gsm After coating: 80 gsm | Before coating: 28x23 thr/cm; 139dtex + 278dtex x 139dtex + 278dtex After coating: 28x23 thr/cm;144dtex + 289dtex x 144dtex + 289dtex | 19-4005 TCX; 11-0602 TCX | MW, 2508-10, min90% rPET, polyacrylic coating, black 19-4005 TCX & white 11-0602 TCX, 80g | Min Wie I'ntl Vietnam Co., Ltd | HONG KONG MIN WIE TRADING CO., LIMITED | China | IKEA approved lab | TED | 1 | Additional test requirement | Color migration to PVC (ISO-105-X10) grade: 4 | Color migration to PVC (ISO-105-X10) grade: 4 | ISO 105-X10 | Yearly | TR | NA | TR
1 | 1.STUK stor case 34x51x28 white/black; 2.STUK stor case 34x51x28 white/black AP; 3.STUK stor case 51x51x18 white/black; 4.STUK stor case 51x51x18 white/black AP 5.STUK stor case 71x51x18 white/black; 6.STUK stor case 71x51x18 white/black AP 7.STUK hang stor w 7 comp 30x30x90 white/black; 8.STUK hang stor w 7 comp 30x30x90 white/black AP | 01. Textiles | 01. Fabric | 01. Pattern fabric | 100 % polyester, min. 90% recycled, plain weave | Before coating: 76 gsm After coating: 80 gsm | Before coating: 28x23 thr/cm; 139dtex + 278dtex x 139dtex + 278dtex After coating: 28x23 thr/cm;144dtex + 289dtex x 144dtex + 289dtex | 19-4005 TCX; 11-0602 TCX | MW, 2508-10, min90% rPET, polyacrylic coating, black 19-4005 TCX & white 11-0602 TCX, 80g | Min Wie I'ntl Vietnam Co., Ltd | HONG KONG MIN WIE TRADING CO., LIMITED | China | NA | IOS-MAT-0250 | 1 | 1.2.1 Self declaration from the supply chain | self declaration from the producer of the raw material shall be obtained by the IKEA supplier to confirm and agree on the waste sourcing, process controls for recycling and using recycled material from an agreed feedstock source for IKEA production. The self declaration shall contain information regarding the evidence like the certification standards/test reports, and so on, to validate the declaration about each process step. The self declaration from the supply chain for each feedstock shall be uploaded to the Connect system once every 12 months. |  |  | Yearly | SD | NA | SD
1 | 1.STUK stor case 34x51x28 white/black; 2.STUK stor case 34x51x28 white/black AP; 3.STUK stor case 51x51x18 white/black; 4.STUK stor case 51x51x18 white/black AP 5.STUK stor case 71x51x18 white/black; 6.STUK stor case 71x51x18 white/black AP 7.STUK hang stor w 7 comp 30x30x90 white/black; 8.STUK hang stor w 7 comp 30x30x90 white/black AP | 01. Textiles | 01. Fabric | 01. Pattern fabric | [8 empty] | NA | IOS-MAT-0250 | 1 | 1.4.2 PET bottle to fibre/yarn recycling | Cobalt and its compounds | PET plastic recycled raw material/waste feedstock shall not contain cobalt. Maximum limit value: 100 mg Co/kg | Total digestion followed by ICP-MS | Yearly | TR | NA | NA | NCC có chứng chỉ OEKO-TEX 100 cho nguồn tái chế
1 | 1.STUK stor case 34x51x28 white/black; 2.STUK stor case 34x51x28 white/black AP; 3.STUK stor case 51x51x18 white/black; 4.STUK stor case 51x51x18 white/black AP 5.STUK stor case 71x51x18 white/black; 6.STUK stor case 71x51x18 white/black AP 7.STUK hang stor w 7 comp 30x30x90 white/black; 8.STUK hang stor w 7 comp 30x30x90 white/black AP | 01. Textiles | 01. Fabric | 01. Pattern fabric | [8 empty] | NA | IOS-MAT-0250 | 1 | 1.4.2 PET bottle to fibre/yarn recycling | Antimony | Maximum limit value: 400 mg Sb/kg | Total digestion followed by ICP (or AAS) | Yearly | TR | NA | NA | NCC có chứng chỉ OEKO-TEX 100 cho nguồn tái chế, nhà recycler Benma
1 | 1.STUK stor case 34x51x28 white/black; 2.STUK stor case 34x51x28 white/black AP; 3.STUK stor case 51x51x18 white/black; 4.STUK stor case 51x51x18 white/black AP 5.STUK stor case 71x51x18 white/black; 6.STUK stor case 71x51x18 white/black AP 7.STUK hang stor w 7 comp 30x30x90 white/black; 8.STUK hang stor w 7 comp 30x30x90 white/black AP | 01. Textiles | 01. Fabric | 01. Pattern fabric | [8 empty] | NA | IOS-MAT-0250 | 1 | 1.4.2 PET bottle to fibre/yarn recycling | UV stabilisers | Maximum limit value: 0.1% of each substance | Extraction and LC-MS / GC-MS, ISO 24040 | Yearly | TR | NA | NA | NCC có chứng chỉ OEKO-TEX 100 cho nguồn tái chế, nhà recycler Benma
1 | 1.STUK stor case 34x51x28 white/black; 2.STUK stor case 34x51x28 white/black AP; 3.STUK stor case 51x51x18 white/black; 4.STUK stor case 51x51x18 white/black AP 5.STUK stor case 71x51x18 white/black; 6.STUK stor case 71x51x18 white/black AP 7.STUK hang stor w 7 comp 30x30x90 white/black; 8.STUK hang stor w 7 comp 30x30x90 white/black AP | 01. Textiles | 01. Fabric | 01. Pattern fabric | [8 empty] | NA | IOS-MAT-0250 | 1 | 1.4.2 PET bottle to fibre/yarn recycling | Bisphenols | Maximum limit value for each bisphenol in the list below: 10 mg/kg •Bisphenol A (BPA) CAS RN 80-05-7 •Bisphenol AF (BPAF) CAS RN 1478-61-1 •Bisphenol AP (BPAP) CAS RN 1571-75-1 •Bisphenol B (BPB) CAS RN 77-40-7 •Bisphenol PH (BPPH) CAS RN 24038-68-4 •Bisphenol C (BPC) CAS RN 79-97-0 •Bisphenol E (BPE) CAS RN 2081-08-5 •Bisphenol F (BPF) CAS RN 620-92-8 •Bisphenol M (BPM) CAS RN 13595-25-0 •Bisphenol S (BPS) CAS RN 80-09-1 •Bisphenol Z (BPZ) CAS RN 843-55-0 | Extraction followed by one of the following: •GC-MS (injection temperature minimum 280 °C) •LC/FLD •LC/MS | Yearly | TR | NA | NA | NCC có chứng chỉ OEKO-TEX 100 cho nguồn tái chế, nhà recycler Benma
2 | 1.STUK stor case 34x51x28 white/black; 2.STUK stor case 34x51x28 white/black AP; 3.STUK stor case 51x51x18 white/black; 4.STUK stor case 51x51x18 white/black AP 5.STUK stor case 71x51x18 white/black; 6.STUK stor case 71x51x18 white/black AP | 02. Textiles | 02. Fabric | 02. White mesh | 100 % polyester, min 90% recycled | 135 gsm | 28gauge | 11-0602 TCX | ZY, 2509-03, min90% rPET, mesh, white, 135g | ZheJiang ZhengYi Textile Co.,Ltd | ZheJiang ZhengYi Textile Co.,Ltd | China | IKEA approved lab | IOS-MAT-0054 | 15 | 1 General requirements for all materials | Certain elements migration according to EN 71-3, for materials accessible according to EN 71-1 | Migration shall be within the limits stated in EN 71-3 “Safety of toys – Part 3: Migration of certain elements”. | EN71-3 | One-time TR | TR | NA | TR |  | One-time TR
2 | 1.STUK stor case 34x51x28 white/black; 2.STUK stor case 34x51x28 white/black AP; 3.STUK stor case 51x51x18 white/black; 4.STUK stor case 51x51x18 white/black AP 5.STUK stor case 71x51x18 white/black; 6.STUK stor case 71x51x18 white/black AP | 02. Textiles | 02. Fabric | 02. White mesh | [8 empty] | IKEA approved lab | IOS-MAT-0054 | 15 | 1 General requirements for all materials | Certain elements migration according to ISO 8124-3, for materials accessible according to EN 71-1 | Migration shall be within the limits stated in ISO 8124-3 “Safety of toys – Part 3”. | ISO 8124-3 Test according to EN 71-3 also covers ISO 8124-3, but an analytical correction factor is needed. Results for both EN 71-3 and ISO 8124-3 shall be reported in the test report. | One-time TR | TR | NA | TR |  | One-time TR
2 | 1.STUK stor case 34x51x28 white/black; 2.STUK stor case 34x51x28 white/black AP; 3.STUK stor case 51x51x18 white/black; 4.STUK stor case 51x51x18 white/black AP 5.STUK stor case 71x51x18 white/black; 6.STUK stor case 71x51x18 white/black AP | 02. Textiles | 02. Fabric | 02. White mesh | [8 empty] | NA | IOS-MAT-0054 | 15 | 2.3 Textiles | Acrylamide (CAS RN 79-06-1) in: • Textile with pigment printing • Textile with coating/finishing that contains any binder/resin • Glued textiles | Migration limit value: 0.02 mg/l | EN 71-10 and EN 71-11 | Yearly | SD | NA | SD
2 | 1.STUK stor case 34x51x28 white/black; 2.STUK stor case 34x51x28 white/black AP; 3.STUK stor case 51x51x18 white/black; 4.STUK stor case 51x51x18 white/black AP 5.STUK stor case 71x51x18 white/black; 6.STUK stor case 71x51x18 white/black AP | 02. Textiles | 02. Fabric | 02. White mesh | [8 empty] | IKEA approved lab | IOS-MAT-0054 | 15 | 2.3 Textiles | Azodyes that may release aniline and other carcinogenic arylamines (in dyed, printed or otherwise coloured materials) | Azodyes that may release aniline and other carcinogenic arylamines (in dyed, printed or otherwise coloured materials) | ISO 14362-1 and ISO 14362-3 Note: In addition to the reportable arylamines according to IOS-MAT-0010, aniline shall also be reported | One-time TR | TR & SD | NA | NA |  | One-time TR
2 | 1.STUK stor case 34x51x28 white/black; 2.STUK stor case 34x51x28 white/black AP; 3.STUK stor case 51x51x18 white/black; 4.STUK stor case 51x51x18 white/black AP 5.STUK stor case 71x51x18 white/black; 6.STUK stor case 71x51x18 white/black AP | 02. Textiles | 02. Fabric | 02. White mesh | [8 empty] | NA | IOS-MAT-0054 | 15 | 2.3 Textiles | Azodyes that may release aniline and other carcinogenic arylamines (in dyed, printed or otherwise coloured materials) | Azodyes that may release aniline and other carcinogenic arylamines (in dyed, printed or otherwise coloured materials) | ISO 14362-1 and ISO 14362-3 Note: In addition to the reportable arylamines according to IOS-MAT-0010, aniline shall also be reported | One-time TR | TR & SD | NA | SD
2 | 1.STUK stor case 34x51x28 white/black; 2.STUK stor case 34x51x28 white/black AP; 3.STUK stor case 51x51x18 white/black; 4.STUK stor case 51x51x18 white/black AP 5.STUK stor case 71x51x18 white/black; 6.STUK stor case 71x51x18 white/black AP | 02. Textiles | 02. Fabric | 02. White mesh | [8 empty] | NA | IOS-MAT-0054 | 15 | 2.3 Textiles | Bisphenols (in material contains any portion of synthetic fibre) | Not allowed to be used, which includes polymers for which any proportion of bisphenol monomers was used in the manufacture. Non-exhaustive list of bisphenols is in Appendix H CLV: 10 mg/kg for each individual bisphenol | Extraction followed by: • GC-MS (injection temperature minimum 280 °C) or • LC/FLD or • LC/MS | SD | SD | NA | SD
2 | 1.STUK stor case 34x51x28 white/black; 2.STUK stor case 34x51x28 white/black AP; 3.STUK stor case 51x51x18 white/black; 4.STUK stor case 51x51x18 white/black AP 5.STUK stor case 71x51x18 white/black; 6.STUK stor case 71x51x18 white/black AP | 02. Textiles | 02. Fabric | 02. White mesh | [8 empty] | IKEA approved lab | IOS-MAT-0054 | 15 | 2.3 Textiles | Bisphenols (migration in recycled materials) | Migration limit value: 0.04 mg/l for each separate substance listed for migration test in Appendix H | EN 14372 with area: volume ratio 1cm² :1 ml | Yearly | TR & SD | NA | TR
2 | 1.STUK stor case 34x51x28 white/black; 2.STUK stor case 34x51x28 white/black AP; 3.STUK stor case 51x51x18 white/black; 4.STUK stor case 51x51x18 white/black AP 5.STUK stor case 71x51x18 white/black; 6.STUK stor case 71x51x18 white/black AP | 02. Textiles | 02. Fabric | 02. White mesh | [8 empty] | NA | IOS-MAT-0054 | 15 | 2.3 Textiles | Bisphenols (migration in recycled materials) | Migration limit value: 0.04 mg/l for each separate substance listed for migration test in Appendix H | EN 14372 with area: volume ratio 1cm² :1 ml | Yearly | TR & SD | NA | SD
2 | 1.STUK stor case 34x51x28 white/black; 2.STUK stor case 34x51x28 white/black AP; 3.STUK stor case 51x51x18 white/black; 4.STUK stor case 51x51x18 white/black AP 5.STUK stor case 71x51x18 white/black; 6.STUK stor case 71x51x18 white/black AP | 02. Textiles | 02. Fabric | 02. White mesh | [8 empty] | NA | IOS-MAT-0054 | 15 | 2.3 Textiles | Dyestuffs classified as carcinogenic or allergenic in dyed, printed or otherwise coloured materials | Not allowed to be used. Contamination limit value (CLV): 10 mg/kg for each dyestuff listed in Appendix A. | DIN 54231 | Yearly | SD | NA | SD
2 | 1.STUK stor case 34x51x28 white/black; 2.STUK stor case 34x51x28 white/black AP; 3.STUK stor case 51x51x18 white/black; 4.STUK stor case 51x51x18 white/black AP 5.STUK stor case 71x51x18 white/black; 6.STUK stor case 71x51x18 white/black AP | 02. Textiles | 02. Fabric | 02. White mesh | [8 empty] | NA | IOS-MAT-0054 | 15 | 2.3 Textiles | Flame retardants | Flame retardants are only allowed to be used with approval from IKEA. If flame retardants are approved for use, see Appendix E for further requirements including CLVs. | See Appendix E. | Yearly | SD | NA | SD |  | SD. For more details see Appendix E.
2 | 1.STUK stor case 34x51x28 white/black; 2.STUK stor case 34x51x28 white/black AP; 3.STUK stor case 51x51x18 white/black; 4.STUK stor case 51x51x18 white/black AP 5.STUK stor case 71x51x18 white/black; 6.STUK stor case 71x51x18 white/black AP | 02. Textiles | 02. Fabric | 02. White mesh | [8 empty] | IKEA approved lab | IOS-MAT-0054 | 15 | 2.3 Textiles | Formaldehyde (CAS RN 50-00-0) | Not allowed to be used. CLV: 16 mg/kg | ISO 14184-1 This is the same test as is required in other parts of the Product Documentation. | Yearly | TR & SD | NA | TR |  | SD and TR TR not required for: • Resin-free wadding (thermobonded) made of polyester, rayon, or polylactic acid. • Resin-free fillings (not bonded) made of polyester, rayon, or polylactic acid. | 16ppm
2 | 1.STUK stor case 34x51x28 white/black; 2.STUK stor case 34x51x28 white/black AP; 3.STUK stor case 51x51x18 white/black; 4.STUK stor case 51x51x18 white/black AP 5.STUK stor case 71x51x18 white/black; 6.STUK stor case 71x51x18 white/black AP | 02. Textiles | 02. Fabric | 02. White mesh | [8 empty] | NA | IOS-MAT-0054 | 15 | 2.3 Textiles | Formaldehyde (CAS RN 50-00-0) | Not allowed to be used. CLV: 16 mg/kg | ISO 14184-1 This is the same test as is required in other parts of the Product Documentation. | Yearly | TR & SD | NA | SD
2 | 1.STUK stor case 34x51x28 white/black; 2.STUK stor case 34x51x28 white/black AP; 3.STUK stor case 51x51x18 white/black; 4.STUK stor case 51x51x18 white/black AP 5.STUK stor case 71x51x18 white/black; 6.STUK stor case 71x51x18 white/black AP | 02. Textiles | 02. Fabric | 02. White mesh | [8 empty] | IKEA approved lab | IOS-MAT-0054 | 15 | 2.3 Textiles | Nitrosamines in textile with backing made from latex, rubber, TPU or vulcanised TPE | The sum of migration of residual nitrosamines shall not exceed: 0.01 mg/kg. List of nitrosamines is given in Appendix B. | EN 71-12 | Yearly | TR & SD | NA | NA
2 | 1.STUK stor case 34x51x28 white/black; 2.STUK stor case 34x51x28 white/black AP; 3.STUK stor case 51x51x18 white/black; 4.STUK stor case 51x51x18 white/black AP 5.STUK stor case 71x51x18 white/black; 6.STUK stor case 71x51x18 white/black AP | 02. Textiles | 02. Fabric | 02. White mesh | [8 empty] | NA | IOS-MAT-0054 | 15 | 2.3 Textiles | Nitrosamines in textile with backing made from latex, rubber, TPU or vulcanised TPE | The sum of migration of residual nitrosamines shall not exceed: 0.01 mg/kg. List of nitrosamines is given in Appendix B. | EN 71-12 | Yearly | TR & SD | NA | SD
2 | 1.STUK stor case 34x51x28 white/black; 2.STUK stor case 34x51x28 white/black AP; 3.STUK stor case 51x51x18 white/black; 4.STUK stor case 51x51x18 white/black AP 5.STUK stor case 71x51x18 white/black; 6.STUK stor case 71x51x18 white/black AP | 02. Textiles | 02. Fabric | 02. White mesh | [8 empty] | NA | IOS-MAT-0054 | 15 | 2.3 Textiles | Nitrosamines (volatile) in textile with backing made from latex, rubber, TPU or vulcanised TPE | The sum of volatile nitrosamines shall not exceed: 1 μg/m3 List of volatile nitrosamines is given in Appendix B. | ISO 16000-9 and modified ISO 16000-6 Note: Parameters for testing of nitrosamines are different from 16000-6 testing. Thus, volatile nitrosamines are not included in regular VOC test | Yearly | TR | NA | NA
2 | 1.STUK stor case 34x51x28 white/black; 2.STUK stor case 34x51x28 white/black AP; 3.STUK stor case 51x51x18 white/black; 4.STUK stor case 51x51x18 white/black AP 5.STUK stor case 71x51x18 white/black; 6.STUK stor case 71x51x18 white/black AP | 02. Textiles | 02. Fabric | 02. White mesh | [8 empty] | NA | IOS-MAT-0054 | 15 | 2.3 Textiles | N-nitrosatable substances (in textile with backing made from latex, rubber, TPU or vulcanised TPE) | The sum of migration of detected N-nitrosatable substances shall not exceed: 0.1 mg/kg | EN 71-12 | Yearly | TR & SD | NA | NA
2 | 1.STUK stor case 34x51x28 white/black; 2.STUK stor case 34x51x28 white/black AP; 3.STUK stor case 51x51x18 white/black; 4.STUK stor case 51x51x18 white/black AP 5.STUK stor case 71x51x18 white/black; 6.STUK stor case 71x51x18 white/black AP | 02. Textiles | 02. Fabric | 02. White mesh | [8 empty] | NA | IOS-MAT-0054 | 15 | 2.3 Textiles | N-nitrosatable substances in textile with backing made from latex, rubber, TPU or vulcanised TPE | The sum of migration of detected N-nitrosatable substances shall not exceed: 0.1 mg/kg | EN 71-12 | Yearly | TR & SD | NA | SD
2 | 1.STUK stor case 34x51x28 white/black; 2.STUK stor case 34x51x28 white/black AP; 3.STUK stor case 51x51x18 white/black; 4.STUK stor case 51x51x18 white/black AP 5.STUK stor case 71x51x18 white/black; 6.STUK stor case 71x51x18 white/black AP | 02. Textiles | 02. Fabric | 02. White mesh | [8 empty] | IKEA approved lab | IOS-MAT-0054 | 15 | 2.3 Textiles | Optical brightening agents | If optical brightening agents are used in fabric, migration test shall fulfil Grade 5 (i.e., no transfer detected). | Migration test: • Preparation of synthetic perspiration solution and extraction according to LMBG B 82-10-1. • Analysis of solution according to EN 648. (Qualitative test to determine presence/absence of optical brightening agents if needed: UV-fluorescence in light cabinet) | Yearly | TR & SD | NA | NA |  | SD Additionally, if optical brightening agents are used in fabric: TR. Exception: where optical brightening agents are fixed inside the fibre during the fibre-manufacturing process: TR not needed.
2 | 1.STUK stor case 34x51x28 white/black; 2.STUK stor case 34x51x28 white/black AP; 3.STUK stor case 51x51x18 white/black; 4.STUK stor case 51x51x18 white/black AP 5.STUK stor case 71x51x18 white/black; 6.STUK stor case 71x51x18 white/black AP | 02. Textiles | 02. Fabric | 02. White mesh | [8 empty] | NA | IOS-MAT-0054 | 15 | 2.3 Textiles | Optical brightening agents | If optical brightening agents are used in fabric, migration test shall fulfil Grade 5 (i.e., no transfer detected). | Migration test: • Preparation of synthetic perspiration solution and extraction according to LMBG B 82-10-1. • Analysis of solution according to EN 648. (Qualitative test to determine presence/absence of optical brightening agents if needed: UV-fluorescence in light cabinet) | Yearly | TR & SD | NA | SD
2 | 1.STUK stor case 34x51x28 white/black; 2.STUK stor case 34x51x28 white/black AP; 3.STUK stor case 51x51x18 white/black; 4.STUK stor case 51x51x18 white/black AP 5.STUK stor case 71x51x18 white/black; 6.STUK stor case 71x51x18 white/black AP | 02. Textiles | 02. Fabric | 02. White mesh | [8 empty] | IKEA approved lab | IOS-MAT-0054 | 15 | 2.3 Textiles | Phthalates, all | Not allowed to be used. CLV: • 100 mg/kg for each individual phthalate. • 250 mg/kg for sum of all phthalates. This requirement is calculated per kg of film-forming material when that is applicable. In case of a printed fabric without film-forming material, the requirement is calculated per kg of the printed area. In other cases, the requirement is calculated per kg of textile | CPSC-CH-C1001 for those phthalates included in that test. Equivalent test methodology for the remaining phthalates. Note: A list of all phthalates to be included when tested, is published on the IKEA Supplier Portal. | Yearly | TR & SD | NA | NA |  | Textile that contains any binder/resin, for example, glued textile or textile with pigment printing: SD and TR Other textile materials: SD | 60 mg/kg for each individual phthalate and 150 mg/kg for all phthalates
2 | 1.STUK stor case 34x51x28 white/black; 2.STUK stor case 34x51x28 white/black AP; 3.STUK stor case 51x51x18 white/black; 4.STUK stor case 51x51x18 white/black AP 5.STUK stor case 71x51x18 white/black; 6.STUK stor case 71x51x18 white/black AP | 02. Textiles | 02. Fabric | 02. White mesh | [8 empty] | NA | IOS-MAT-0054 | 15 | 2.3 Textiles | Phthalates, all | Not allowed to be used. CLV: • 100 mg/kg for each individual phthalate. • 250 mg/kg for sum of all phthalates. This requirement is calculated per kg of film-forming material when that is applicable. In case of a printed fabric without film-forming material, the requirement is calculated per kg of the printed area. In other cases, the requirement is calculated per kg of textile | CPSC-CH-C1001 for those phthalates included in that test. Equivalent test methodology for the remaining phthalates. Note: A list of all phthalates to be included when tested, is published on the IKEA Supplier Portal. | Yearly | TR & SD | NA | SD
2 | 1.STUK stor case 34x51x28 white/black; 2.STUK stor case 34x51x28 white/black AP; 3.STUK stor case 51x51x18 white/black; 4.STUK stor case 51x51x18 white/black AP 5.STUK stor case 71x51x18 white/black; 6.STUK stor case 71x51x18 white/black AP | 02. Textiles | 02. Fabric | 02. White mesh | [8 empty] | IKEA approved lab | IOS-MAT-0054 | 15 | 2.3 Textiles | Polycyclic aromatic hydrocarbons (PAH) | Not allowed to be used. CLV for sum of 24 polycyclic aromatic hydrocarbons (see list in Appendix C, Table C 1 and Table C 2): 10 mg/kg CLV for each prioritised PAH substance (see list in Appendix C, Table C 1): 0.2 mg/kg CLV for naphthalene: 2 mg/kg | EN 17132 | Yearly | TR & SD | NA | NA | un-dyed | SD and TR for: • Dyed, printed or otherwise coloured materials accessible according to EN 71-1. • Material containing external recycled materials. Test report is not required if the only recycled material is PET sourced from PET bottles. Other materials: SD | for sum of 24 polycyclic aromatic hydrocarbons (see list in Appendix F, Table D1 and Table D2): 6 mg/kg Contamination limit values for each prioritised PAH substance (see list in Appendix F, Table D1): 0.12 mg/kg Contamination limit value for naphthalene: 1.2 mg/kg
2 | 1.STUK stor case 34x51x28 white/black; 2.STUK stor case 34x51x28 white/black AP; 3.STUK stor case 51x51x18 white/black; 4.STUK stor case 51x51x18 white/black AP 5.STUK stor case 71x51x18 white/black; 6.STUK stor case 71x51x18 white/black AP | 02. Textiles | 02. Fabric | 02. White mesh | [8 empty] | NA | IOS-MAT-0054 | 15 | 2.3 Textiles | Polycyclic aromatic hydrocarbons (PAH) | Not allowed to be used. CLV for sum of 24 polycyclic aromatic hydrocarbons (see list in Appendix C, Table C 1 and Table C 2): 10 mg/kg CLV for each prioritised PAH substance (see list in Appendix C, Table C 1): 0.2 mg/kg CLV for naphthalene: 2 mg/kg | EN 17132 | Yearly | TR & SD | NA | SD
2 | 1.STUK stor case 34x51x28 white/black; 2.STUK stor case 34x51x28 white/black AP; 3.STUK stor case 51x51x18 white/black; 4.STUK stor case 51x51x18 white/black AP 5.STUK stor case 71x51x18 white/black; 6.STUK stor case 71x51x18 white/black AP | 02. Textiles | 02. Fabric | 02. White mesh | [8 empty] | NA | IOS-MAT-0054 | 15 | 2.3 Textiles | Triaryl phosphate in coated textile | Triaryl phosphates listed below are not allowed to be used: • Triphenyl phosphate (CAS RN 115-86-6) • Tri-o-cresyl phosphate (CAS RN 78-30-8) • Tri-m-cresyl phosphate (CAS RN 563-04-2) • Tri-p-cresyl phosphate (CAS RN 78-32-0) CLV for each listed substance: 0.03 mg/l | EN 71-10& EN 71-11 | Yearly | SD | SD | SD
2 | 1.STUK stor case 34x51x28 white/black; 2.STUK stor case 34x51x28 white/black AP; 3.STUK stor case 51x51x18 white/black; 4.STUK stor case 51x51x18 white/black AP 5.STUK stor case 71x51x18 white/black; 6.STUK stor case 71x51x18 white/black AP | 02. Textiles | 02. Fabric | 02. White mesh | [8 empty] | NA | IOS-MAT-0054 | 15 | 2.3 Textiles | Triclosan (CAS RN 3380-34-5) Triclocarban (CAS RN 101-20-2) | Not allowed to be used. CLV: 30 mg/kg for each substance. | EN 17134 | Yearly | SD | SD | SD
2 | 1.STUK stor case 34x51x28 white/black; 2.STUK stor case 34x51x28 white/black AP; 3.STUK stor case 51x51x18 white/black; 4.STUK stor case 51x51x18 white/black AP 5.STUK stor case 71x51x18 white/black; 6.STUK stor case 71x51x18 white/black AP | 02. Textiles | 02. Fabric | 02. White mesh | [8 empty] | IKEA approved lab | IOS-MAT-0054 | 15 | 2.3.1 Lead requirement for textile materials | Lead (Pb) and its compounds in: • textile wadding, • other textile fillers that have any chemical treatment, for example siliconization, • felt, • laminated textile (glued), • dope-dyed textile, • recycled textile, • textile with printing ink/coating that is fully absorbed into the textile substrate, i.e., non-film-forming. | Not allowed to be used. CLV: 40 mg/kg textile | CPSC-CH-E1002 | Yearly | TR & SD | YES | TR |  | 15 USC 1278a: Total lead content | 24mg/kg
2 | 1.STUK stor case 34x51x28 white/black; 2.STUK stor case 34x51x28 white/black AP; 3.STUK stor case 51x51x18 white/black; 4.STUK stor case 51x51x18 white/black AP 5.STUK stor case 71x51x18 white/black; 6.STUK stor case 71x51x18 white/black AP | 02. Textiles | 02. Fabric | 02. White mesh | [8 empty] | NA | IOS-MAT-0054 | 15 | 2.3.1 Lead requirement for textile materials | Lead (Pb) and its compounds in: • textile wadding, • other textile fillers that have any chemical treatment, for example siliconization, • felt, • laminated textile (glued), • dope-dyed textile, • recycled textile, • textile with printing ink/coating that is fully absorbed into the textile substrate, i.e., non-film-forming. | Not allowed to be used. CLV: 40 mg/kg textile | CPSC-CH-E1002 | Yearly | TR & SD | NA | SD
2 | 1.STUK stor case 34x51x28 white/black; 2.STUK stor case 34x51x28 white/black AP; 3.STUK stor case 51x51x18 white/black; 4.STUK stor case 51x51x18 white/black AP 5.STUK stor case 71x51x18 white/black; 6.STUK stor case 71x51x18 white/black AP | 02. Textiles | 02. Fabric | 02. White mesh | [8 empty] | IKEA approved lab | IOS-MAT-0054 | 15 | 2.3.1 Lead requirement for textile materials | Lead (Pb) and its compounds in printing ink/coatings that are film-forming on textile substrate, for example, transfers and screen printing. | Not allowed to be used. CLV: 40 mg/kg dry film-forming material | CPSC-CH-E1003 | Yearly | TR & SD | YES | NA |  | 16 CFR 1303: Lead in paint – Children’s use (for film-forming materials).
2 | 1.STUK stor case 34x51x28 white/black; 2.STUK stor case 34x51x28 white/black AP; 3.STUK stor case 51x51x18 white/black; 4.STUK stor case 51x51x18 white/black AP 5.STUK stor case 71x51x18 white/black; 6.STUK stor case 71x51x18 white/black AP | 02. Textiles | 02. Fabric | 02. White mesh | [8 empty] | NA | IOS-MAT-0054 | 15 | 2.3.1 Lead requirement for textile materials | Lead (Pb) and its compounds in printing ink/coatings that are film-forming on textile substrate, for example, transfers and screen printing. | Not allowed to be used. CLV: 40 mg/kg dry film-forming material | CPSC-CH-E1003 | Yearly | TR & SD | NA | SD
2 | 1.STUK stor case 34x51x28 white/black; 2.STUK stor case 34x51x28 white/black AP; 3.STUK stor case 51x51x18 white/black; 4.STUK stor case 51x51x18 white/black AP 5.STUK stor case 71x51x18 white/black; 6.STUK stor case 71x51x18 white/black AP | 02. Textiles | 02. Fabric | 02. White mesh | [8 empty] | NA | IOS-MAT-0054 | 15 | 4.5 Safety Data Sheet | SDS for the following chemical products used on materials in the IKEA article shall be registered (to material/process/component combination) in Connect: • Masterbatch, pre-coloured granules, compounded base granules and any other additives used to formulate the final plastic material at forming (e.g., through moulding or extrusion), • Liquid and powder coating components (all separate coating components), • Coating components on coverings (all separate components), • Coating/finishing that contains any binder/resin on textile (but not pigment printing chemicals). |  |  | within 5 years of last update | SDS | NA | SDS
2 | 1.STUK stor case 34x51x28 white/black; 2.STUK stor case 34x51x28 white/black AP; 3.STUK stor case 51x51x18 white/black; 4.STUK stor case 51x51x18 white/black AP 5.STUK stor case 71x51x18 white/black; 6.STUK stor case 71x51x18 white/black AP | 02. Textiles | 02. Fabric | 02. White mesh | 100 % polyester, min 90% recycled | 135 gsm | 28gauge | 11-0602 TCX | ZY, 2509-03, min90% rPET, mesh, white, 135g | ZheJiang ZhengYi Textile Co.,Ltd | ZheJiang ZhengYi Textile Co.,Ltd | China | NA | IOS-MAT-0010 | 17 | 1 General requirements for all materials | Biocides of all kinds | It is not allowed to add biocides to materials or to the IKEA sales item to achieve a biocidal effect in the sales item. For example, it is not allowed to use: • The biocide dimethylfumarate (DMFu, CAS RN 624-49-7), CLV: 0.1 mg/kg. • Silver in any form added as a biocide | Validated test method for the substance and sample type DMFu: ISO 16186 | Yearly | SD | NA | SD
2 | 1.STUK stor case 34x51x28 white/black; 2.STUK stor case 34x51x28 white/black AP; 3.STUK stor case 51x51x18 white/black; 4.STUK stor case 51x51x18 white/black AP 5.STUK stor case 71x51x18 white/black; 6.STUK stor case 71x51x18 white/black AP | 02. Textiles | 02. Fabric | 02. White mesh | [8 empty] | NA | IOS-MAT-0010 | 17 | 1 General requirements for all materials | Cadmium (Cd) and its compounds | Not allowed to be used. CLV: 40 mg Cd/kg | Total digestion and analysis with ICP (or AAS) | Yearly | SD | NA | SD
2 | 1.STUK stor case 34x51x28 white/black; 2.STUK stor case 34x51x28 white/black AP; 3.STUK stor case 51x51x18 white/black; 4.STUK stor case 51x51x18 white/black AP 5.STUK stor case 71x51x18 white/black; 6.STUK stor case 71x51x18 white/black AP | 02. Textiles | 02. Fabric | 02. White mesh | [8 empty] | NA | IOS-MAT-0010 | 17 | 1 General requirements for all materials | Chlorinated paraffins including SCCP, MCCP and LCCP | Not allowed to be used. CLVs: • sum of SCCP: 100 mg/kg • sum of MCCP: 100 mg/kg • sum of LCCP (C18-C20): 300 mg/kg | ISO 22818 (modified to include LCCP C18-C20) | Yearly | SD | NA | SD
2 | 1.STUK stor case 34x51x28 white/black; 2.STUK stor case 34x51x28 white/black AP; 3.STUK stor case 51x51x18 white/black; 4.STUK stor case 51x51x18 white/black AP 5.STUK stor case 71x51x18 white/black; 6.STUK stor case 71x51x18 white/black AP | 02. Textiles | 02. Fabric | 02. White mesh | [8 empty] | NA | IOS-MAT-0010 | 17 | 1 General requirements for all materials | CMR substances category 1A or 1B | Not allowed to be used. CLV for each individual substance: 0.10% | Validated test method for the substance and sample type | Yearly | SD | NA | SD
2 | 1.STUK stor case 34x51x28 white/black; 2.STUK stor case 34x51x28 white/black AP; 3.STUK stor case 51x51x18 white/black; 4.STUK stor case 51x51x18 white/black AP 5.STUK stor case 71x51x18 white/black; 6.STUK stor case 71x51x18 white/black AP | 02. Textiles | 02. Fabric | 02. White mesh | [8 empty] | NA | IOS-MAT-0010 | 17 | 1 General requirements for all materials | Fragrances (including masking agents) | Fragrances are not allowed to be used without approval from IKEA. This requirement is not applicable for the following materials: glass, ceramics, enamel and metal. | -- | Yearly | SD | NA | SD
2 | 1.STUK stor case 34x51x28 white/black; 2.STUK stor case 34x51x28 white/black AP; 3.STUK stor case 51x51x18 white/black; 4.STUK stor case 51x51x18 white/black AP 5.STUK stor case 71x51x18 white/black; 6.STUK stor case 71x51x18 white/black AP | 02. Textiles | 02. Fabric | 02. White mesh | [8 empty] | NA | IOS-MAT-0010 | 17 | 1 General requirements for all materials | Hazardous waste | It is not allowed to use any hazardous waste in any materials for IKEA articles unless this is in accordance with permits from competent authorities for the recycling of such hazardous waste | -- | Yearly | SD | NA | SD
2 | 1.STUK stor case 34x51x28 white/black; 2.STUK stor case 34x51x28 white/black AP; 3.STUK stor case 51x51x18 white/black; 4.STUK stor case 51x51x18 white/black AP 5.STUK stor case 71x51x18 white/black; 6.STUK stor case 71x51x18 white/black AP | 02. Textiles | 02. Fabric | 02. White mesh | [8 empty] | NA | IOS-MAT-0010 | 17 | 1 General requirements for all materials | Lead (Pb) and its compounds | Not allowed to be used. CLV: 90 mg Pb/kg | Total digestion and analysis with ICP (or AAS) | Yearly | SD | NA | SD | l
2 | 1.STUK stor case 34x51x28 white/black; 2.STUK stor case 34x51x28 white/black AP; 3.STUK stor case 51x51x18 white/black; 4.STUK stor case 51x51x18 white/black AP 5.STUK stor case 71x51x18 white/black; 6.STUK stor case 71x51x18 white/black AP | 02. Textiles | 02. Fabric | 02. White mesh | [8 empty] | NA | IOS-MAT-0010 | 17 | 1 General requirements for all materials | Substances of Very High Concern (SVHC) | Not allowed to be used. CLV: 0.10% for each individual substance | Validated test method for the substance and sample type | Yearly | SD | NA | SD
2 | 1.STUK stor case 34x51x28 white/black; 2.STUK stor case 34x51x28 white/black AP; 3.STUK stor case 51x51x18 white/black; 4.STUK stor case 51x51x18 white/black AP 5.STUK stor case 71x51x18 white/black; 6.STUK stor case 71x51x18 white/black AP | 02. Textiles | 02. Fabric | 02. White mesh | [8 empty] | NA | IOS-MAT-0010 | 17 | 1 General requirements for all materials | Any chemical or material with inherent properties to reduce flammability | It is not allowed to use any chemical or material added to reduce flammability unless there is an approval from IKEA for the specific chemical or material; except for a list of allowed substances and materials given further below. Information requirement for approval of such a chemical or material: • Trade name • Manufacturer • Safety Data Sheet (SDS) • Active ingredients and their concentrations (a non-disclosure agreement can be arranged) CLV for each individual substance, unless approval for use has been given: 30 mg/kg (unless otherwise stated below). Note: this CLV also applies for each substance in table F2 in Appendix F. | Validated test method for the substance and sample type | Yearly | SD | NA | SD
2 | 1.STUK stor case 34x51x28 white/black; 2.STUK stor case 34x51x28 white/black AP; 3.STUK stor case 51x51x18 white/black; 4.STUK stor case 51x51x18 white/black AP 5.STUK stor case 71x51x18 white/black; 6.STUK stor case 71x51x18 white/black AP | 02. Textiles | 02. Fabric | 02. White mesh | [8 empty] | NA | IOS-MAT-0010 | 17 | 1 General requirements for all materials | PFAS – total | Not allowed to be used. CLV: 100 mg/kg (PFAS, calculated as total fluorine) | Screening for PFAS by analysing total fluorine according to EN 14582 or ASTM D7359. Screening limit: 100 mg total fluorine/kg If any such test is made and the result exceeds the screening limit, then the IKEA supplier shall make an investigation to check that PFAS is not used. The investigation shall be shared with IKEA and the conclusion shall be agreed with IKEA. | Yearly | SD | NA | SD
2 | 1.STUK stor case 34x51x28 white/black; 2.STUK stor case 34x51x28 white/black AP; 3.STUK stor case 51x51x18 white/black; 4.STUK stor case 51x51x18 white/black AP 5.STUK stor case 71x51x18 white/black; 6.STUK stor case 71x51x18 white/black AP | 02. Textiles | 02. Fabric | 02. White mesh | [8 empty] | NA | IOS-MAT-0010 | 17 | 1 General requirements for all materials | PFAS – individual: | Not allowed to be used. | EN 17681-1, and additionally EN 17681-2 when needed (modified) | Yearly | SD | NA | SD
2 | 1.STUK stor case 34x51x28 white/black; 2.STUK stor case 34x51x28 white/black AP; 3.STUK stor case 51x51x18 white/black; 4.STUK stor case 51x51x18 white/black AP 5.STUK stor case 71x51x18 white/black; 6.STUK stor case 71x51x18 white/black AP | 02. Textiles | 02. Fabric | 02. White mesh | [8 empty] | NA | IOS-MAT-0010 | 17 | 1 General requirements for all materials | • Perfluorohexane sulfonate (PFHxS), its salts and PFHxS-related compounds | CLV: • For the sum of PFHxS and its salts: 25 μg/kg • For the sum of PFHxS-related compounds: 1 mg/kg | EN 17681-1, and additionally EN 17681-2 when needed (modified) | Yearly | SD | NA | SD
2 | 1.STUK stor case 34x51x28 white/black; 2.STUK stor case 34x51x28 white/black AP; 3.STUK stor case 51x51x18 white/black; 4.STUK stor case 51x51x18 white/black AP 5.STUK stor case 71x51x18 white/black; 6.STUK stor case 71x51x18 white/black AP | 02. Textiles | 02. Fabric | 02. White mesh | [8 empty] | NA | IOS-MAT-0010 | 17 | 1 General requirements for all materials | • Perfluorooctane sulfonic acid (PFOS), its salts and PFOS-related compounds | CLV: • For the sum of PFOS and its salts: 25 μg/kg • For the sum of PFOS-related compounds: 1 mg/kg | EN 17681-1, and additionally EN 17681-2 when needed (modified) | Yearly | SD | NA | SD
2 | 1.STUK stor case 34x51x28 white/black; 2.STUK stor case 34x51x28 white/black AP; 3.STUK stor case 51x51x18 white/black; 4.STUK stor case 51x51x18 white/black AP 5.STUK stor case 71x51x18 white/black; 6.STUK stor case 71x51x18 white/black AP | 02. Textiles | 02. Fabric | 02. White mesh | [8 empty] | NA | IOS-MAT-0010 | 17 | 1 General requirements for all materials | • Perfluorooctanoic acid (PFOA), its salts and PFOArelated compounds, | CLV: • For the sum of PFOA and its salts: 25 μg/kg • For the sum of PFOA-related compounds: 1 mg/kg | EN 17681-1, and additionally EN 17681-2 when needed (modified) | Yearly | SD | NA | SD
2 | 1.STUK stor case 34x51x28 white/black; 2.STUK stor case 34x51x28 white/black AP; 3.STUK stor case 51x51x18 white/black; 4.STUK stor case 51x51x18 white/black AP 5.STUK stor case 71x51x18 white/black; 6.STUK stor case 71x51x18 white/black AP | 02. Textiles | 02. Fabric | 02. White mesh | [8 empty] | NA | IOS-MAT-0010 | 17 | 1 General requirements for all materials | • C9-C14 PFCAs, including their salts and related compounds, | CLV: • For the sum of C9-C14 PFCAs and their salts: 25 μg/kg • For the sum of C9-C14 PFCA-related substances: 260 μg/kg | EN 17681-1, and additionally EN 17681-2 when needed (modified) | Yearly | SD | NA | SD
2 | 1.STUK stor case 34x51x28 white/black; 2.STUK stor case 34x51x28 white/black AP; 3.STUK stor case 51x51x18 white/black; 4.STUK stor case 51x51x18 white/black AP 5.STUK stor case 71x51x18 white/black; 6.STUK stor case 71x51x18 white/black AP | 02. Textiles | 02. Fabric | 02. White mesh | [8 empty] | NA | IOS-MAT-0010 | 17 | 1 General requirements for all materials | • Undecafluorohex anoic acid (PFHxA), its salts and PFHxArelated substances | CLV: • 25 μg/kg for the sum of PFHxA and its salts • 1 mg/kg for the sum of PFHxArelated substances | EN 17681-1, and additionally EN 17681-2 when needed (modified) | Yearly | SD | NA | SD
2 | 1.STUK stor case 34x51x28 white/black; 2.STUK stor case 34x51x28 white/black AP; 3.STUK stor case 51x51x18 white/black; 4.STUK stor case 51x51x18 white/black AP 5.STUK stor case 71x51x18 white/black; 6.STUK stor case 71x51x18 white/black AP | 02. Textiles | 02. Fabric | 02. White mesh | [8 empty] | NA | IOS-MAT-0010 | 17 | 1 General requirements for all materials | • Each PFAS that is an SVHC | CLV: 10 mg/kg for each separate SVHC (where a “separate SVHC” is one entry in the Candidate List of substances of very high concern for Authorisation and may contain several CAS RNs). | EN 17681-1, and additionally EN 17681-2 when needed (modified) | Yearly | SD | NA | SD
2 | 1.STUK stor case 34x51x28 white/black; 2.STUK stor case 34x51x28 white/black AP; 3.STUK stor case 51x51x18 white/black; 4.STUK stor case 51x51x18 white/black AP 5.STUK stor case 71x51x18 white/black; 6.STUK stor case 71x51x18 white/black AP | 02. Textiles | 02. Fabric | 02. White mesh | [8 empty] | IKEA approved lab | IOS-MAT-0010 | 17 | 2.3 Textiles | Alkylphenol ethoxylates (APEO) Alkylphenols (AP) | Not allowed to be used. CLV: 100 mg/kg (sum of APEO and AP). | APEO: ISO 18254-1 AP: ISO 21084 | Yearly | TR & SD | NA | TR |  | • All materials except non-wool fibre filling and non-woven polypropylene fabric: SD and TR2 • Non-wool fibre filling and nonwoven polypropylene fabric: SD | 60 mg/kg
2 | 1.STUK stor case 34x51x28 white/black; 2.STUK stor case 34x51x28 white/black AP; 3.STUK stor case 51x51x18 white/black; 4.STUK stor case 51x51x18 white/black AP 5.STUK stor case 71x51x18 white/black; 6.STUK stor case 71x51x18 white/black AP | 02. Textiles | 02. Fabric | 02. White mesh | [8 empty] | NA | IOS-MAT-0010 | 17 | 2.3 Textiles | Anti-moth agents in wool | Treatment of wool with anti-moth agents is not allowed unless otherwise stated in the product documentation. CLV: 5.0 mg/kg | Extraction followed by GC-MS or similar | Yearly | SD | NA | SD
2 | 1.STUK stor case 34x51x28 white/black; 2.STUK stor case 34x51x28 white/black AP; 3.STUK stor case 51x51x18 white/black; 4.STUK stor case 51x51x18 white/black AP 5.STUK stor case 71x51x18 white/black; 6.STUK stor case 71x51x18 white/black AP | 02. Textiles | 02. Fabric | 02. White mesh | [8 empty] | NA | IOS-MAT-0010 | 17 | 2.3 Textiles | Arylamines listed in Appendix A, as well as azo colourants that may release these arylamines; in dyed, printed or otherwise coloured materials | The arylamines listed in Appendix A including their salts, are not allowed to be used. Azo colourants that may release any of these arylamines by reductive cleavage are not allowed to be used. CLV for each arylamine: 20 mg/kg Note: The following arylamine salts, listed in the EU REACH Regulation, Annes XVII Entry 72 (Appendix 12), are included in this ban by definition: • CAS RN 3165-93-3 • CAS RN 553-00-4 • CAS RN 39156-41-7 • CAS RN 21436-97-5 | ISO 14362-1 and ISO 14362-3 | Yearly | SD | NA | SD
2 | 1.STUK stor case 34x51x28 white/black; 2.STUK stor case 34x51x28 white/black AP; 3.STUK stor case 51x51x18 white/black; 4.STUK stor case 51x51x18 white/black AP 5.STUK stor case 71x51x18 white/black; 6.STUK stor case 71x51x18 white/black AP | 02. Textiles | 02. Fabric | 02. White mesh | [8 empty] | NA | IOS-MAT-0010 | 17 | 2.3 Textiles | Biocides in printing paste for pigment printing | The printing paste mixture shall only contain preservatives (biocides, active substances) that are allowed to be used as incan preservatives according to the EU biocidal products regulation. This includes active substances approved to be used as product type 6 (PT 6, preservatives for products during storage); as well as active substances allowed to be used during the evaluation process for inclusion as PT 6 by ECHA (the European Chemicals Agency). Note: The following are all in scope of this requirement: • Any preservatives in chemical products used as ingredients to make printing paste products • Any preservatives used by the printing paste producer to formulate the chemical products provided to the printer • Any preservatives added by the printer | Validated test method for the substance and sample type | Yearly | SD | NA | SD
2 | 1.STUK stor case 34x51x28 white/black; 2.STUK stor case 34x51x28 white/black AP; 3.STUK stor case 51x51x18 white/black; 4.STUK stor case 51x51x18 white/black AP 5.STUK stor case 71x51x18 white/black; 6.STUK stor case 71x51x18 white/black AP | 02. Textiles | 02. Fabric | 02. White mesh | [8 empty] | NA | IOS-MAT-0010 | 17 | 2.3 Textiles | Bisphenols | Bisphenols listed in Appendix J are not allowed to be used. CLV: 10 mg/kg for each bisphenol | Extraction with THF (1 g of sample per 10 ml THF, sonification for 60 min at 60 °C), followed by precipitation with methanol or acetonitrile. Analysis with LC-MS or LC-FLD. | Yearly | SD | NA | SD
2 | 1.STUK stor case 34x51x28 white/black; 2.STUK stor case 34x51x28 white/black AP; 3.STUK stor case 51x51x18 white/black; 4.STUK stor case 51x51x18 white/black AP 5.STUK stor case 71x51x18 white/black; 6.STUK stor case 71x51x18 white/black AP | 02. Textiles | 02. Fabric | 02. White mesh | [8 empty] | NA | IOS-MAT-0010 | 17 | 2.3 Textiles | Chlorobenzenes and chlorotoluenes (including α-chlorinated toluenes; and including any other chlorinated aromatic substance that is used as a dye carrier/levelling agent) | Not allowed to be used. CLV: 1.0 mg/kg for each substance Note: Colourants shall be produced in such a way that the content of chlorobenzenes and chlorotoluenes is minimised. | EN 17137 | Yearly | SD | NA | SD
2 | 1.STUK stor case 34x51x28 white/black; 2.STUK stor case 34x51x28 white/black AP; 3.STUK stor case 51x51x18 white/black; 4.STUK stor case 51x51x18 white/black AP 5.STUK stor case 71x51x18 white/black; 6.STUK stor case 71x51x18 white/black AP | 02. Textiles | 02. Fabric | 02. White mesh | [8 empty] | IKEA approved lab | IOS-MAT-0010 | 17 | 2.3 Textiles | Chlorine and chlorine compounds for bleaching and delignification in material that contains natural or regenerated fibres | Not allowed to be used. Exception for fibre-production of bast fibres and regenerated cellulose (for example, viscose, modal and lyocell): Chlorine compound bleaching agents are allowed to be used (for example sodium hypochlorite, sodium chlorite, chlorine dioxide); whereas elemental chlorine (chlorine gas) is not allowed to be used. That is, ECF or TCF shall be used. | -- | Yearly | SD | NA | SD
2 | 1.STUK stor case 34x51x28 white/black; 2.STUK stor case 34x51x28 white/black AP; 3.STUK stor case 51x51x18 white/black; 4.STUK stor case 51x51x18 white/black AP 5.STUK stor case 71x51x18 white/black; 6.STUK stor case 71x51x18 white/black AP | 02. Textiles | 02. Fabric | 02. White mesh | [8 empty] | NA | IOS-MAT-0010 | 17 | 2.3 Textiles | Dyes classified as carcinogenic or allergenic in dyed, printed or otherwise coloured materials | Dyes listed in Appendix E are not allowed to be used. CLV: 30 mg/kg for each dye | DIN 54231 | Yearly | SD | NA | SD
2 | 1.STUK stor case 34x51x28 white/black; 2.STUK stor case 34x51x28 white/black AP; 3.STUK stor case 51x51x18 white/black; 4.STUK stor case 51x51x18 white/black AP 5.STUK stor case 71x51x18 white/black; 6.STUK stor case 71x51x18 white/black AP | 02. Textiles | 02. Fabric | 02. White mesh | [8 empty] | IKEA approved lab | IOS-MAT-0010 | 17 | 2.3 Textiles | Flame retardants – additional requirements | Stricter CLV for certain brominated flame retardants: CLV is 10 mg/kg for each of: • Bis(2,3-dibromopropyl) phosphate (CAS RN 5412-25-9, BDBPP, bis(2,3- dibromopropyl) hydrogen phosphate) • Tris(2,3-dibromopropyl) phosphate (CAS RN 126-72-7, TDBPP, tris(2,3- dibromopropan-1-yl) phosphate) | ISO 17881-2 | Yearly | SD | NA | SD
2 | 1.STUK stor case 34x51x28 white/black; 2.STUK stor case 34x51x28 white/black AP; 3.STUK stor case 51x51x18 white/black; 4.STUK stor case 51x51x18 white/black AP 5.STUK stor case 71x51x18 white/black; 6.STUK stor case 71x51x18 white/black AP | 02. Textiles | 02. Fabric | 02. White mesh | [8 empty] | NA | IOS-MAT-0010 | 17 | 2.3 Textiles | Flame retardants – exception | Exception for antimony to the “IKEA will never give approval” statement in Table 4: Antimony may be given approval by IKEA when approval is given for use of modacrylic for flame retardancy, with antimony integrated inside the fibre. If such approval is given, the contamination limit value for antimony flame retardant stated in Table 4 does not apply. Note: The antimony migration limit in the requirement for “Heavy metals (extractable)” here in Table 11 still applies. | - | Yearly | - | NA | -
2 | 1.STUK stor case 34x51x28 white/black; 2.STUK stor case 34x51x28 white/black AP; 3.STUK stor case 51x51x18 white/black; 4.STUK stor case 51x51x18 white/black AP 5.STUK stor case 71x51x18 white/black; 6.STUK stor case 71x51x18 white/black AP | 02. Textiles | 02. Fabric | 02. White mesh | [8 empty] | NA | IOS-MAT-0010 | 17 | 2.3 Textiles | Formaldehyde (CAS RN 50-00-0) | Exception from the general CMR requirement: Formaldehyde-containing resins are allowed to be used (in coatings, printing paste etc). Limit value according to other parts of the Product Documentation. Limit for textiles without limit value in other parts of the Product Documentation: 75 ppm | ISO 14184-1 | Yearly | SD | NA | SD
2 | 1.STUK stor case 34x51x28 white/black; 2.STUK stor case 34x51x28 white/black AP; 3.STUK stor case 51x51x18 white/black; 4.STUK stor case 51x51x18 white/black AP 5.STUK stor case 71x51x18 white/black; 6.STUK stor case 71x51x18 white/black AP | 02. Textiles | 02. Fabric | 02. White mesh | [8 empty] | NA | IOS-MAT-0010 | 17 | 2.3 Textiles | Heavy metals (extractable) | The following migration levels (metals extracted by acidic artificial perspiration solution) are not allowed to be exceeded: Arsenic (As): 0.2 mg/kg Antimony (Sb): 30 mg/kg Barium (Ba): 1 000 mg/kg Cadmium (Cd): 0.1 mg/kg Chromium (Cr, total): 2.0 mg/kg Chromium (Cr-VI): 1.0 mg/kg Cobalt (Co): 1.0 mg/kg Copper (Cu): 25 mg/kg Lead (Pb): 0.2 mg/kg Mercury (Hg): 0.02 mg/kg Nickel (Ni): 1.0 mg/kg Selenium (Se): 100 mg/kg | EN 16711-2 If Cr-total is > 1.0 mg/kg, Cr-VI extraction and analysis according to ISO 17075-1 or ISO 17075-2. | Yearly | SD | NA | SD
2 | 1.STUK stor case 34x51x28 white/black; 2.STUK stor case 34x51x28 white/black AP; 3.STUK stor case 51x51x18 white/black; 4.STUK stor case 51x51x18 white/black AP 5.STUK stor case 71x51x18 white/black; 6.STUK stor case 71x51x18 white/black AP | 02. Textiles | 02. Fabric | 02. White mesh | [8 empty] | NA | IOS-MAT-0010 | 17 | 2.3 Textiles | Hexavalent chromium (Cr-VI) compounds | Not allowed to be used. CLV: 40 mg Cr-VI/kg | IEC 62321-7-2 | Yearly | SD | NA | SD
2 | 1.STUK stor case 34x51x28 white/black; 2.STUK stor case 34x51x28 white/black AP; 3.STUK stor case 51x51x18 white/black; 4.STUK stor case 51x51x18 white/black AP 5.STUK stor case 71x51x18 white/black; 6.STUK stor case 71x51x18 white/black AP | 02. Textiles | 02. Fabric | 02. White mesh | [8 empty] | IKEA approved lab | IOS-MAT-0010 | 17 | 2.3 Textiles | Lindane (y-HCH) and other isomers of hexachlorocyclohexane (CAS RNs 58- 89-9, 319-84-6, 319-85-7, 319-86-8, 608-73-1) | Not allowed to be used. CLV: 1.0 mg/kg for the sum of HCH isomers | Extraction with hexane/dichloromethane mixture (85/15) Analysis by GC-MS or GC-ECD | Yearly | SD | NA | SD
2 | 1.STUK stor case 34x51x28 white/black; 2.STUK stor case 34x51x28 white/black AP; 3.STUK stor case 51x51x18 white/black; 4.STUK stor case 51x51x18 white/black AP 5.STUK stor case 71x51x18 white/black; 6.STUK stor case 71x51x18 white/black AP | 02. Textiles | 02. Fabric | 02. White mesh | [8 empty] | NA | IOS-MAT-0010 | 17 | 2.3 Textiles | Mercury (Hg) and its compounds | Not allowed to be used. CLV: 0.5 mg Hg/kg | DMA, or Total digestion and analysis with ICP (or AAS) | Yearly | SD | NA | SD
2 | 1.STUK stor case 34x51x28 white/black; 2.STUK stor case 34x51x28 white/black AP; 3.STUK stor case 51x51x18 white/black; 4.STUK stor case 51x51x18 white/black AP 5.STUK stor case 71x51x18 white/black; 6.STUK stor case 71x51x18 white/black AP | 02. Textiles | 02. Fabric | 02. White mesh | [8 empty] | IKEA approved lab | IOS-MAT-0010 | 17 | 2.3 Textiles | OPP (o-Phenylphenol, 2-phenylphenol, CAS RN 90-43-7) | Not allowed to be used. CLV: 25 mg/kg | EN 17134-1 | Yearly | SD | NA | SD
2 | 1.STUK stor case 34x51x28 white/black; 2.STUK stor case 34x51x28 white/black AP; 3.STUK stor case 51x51x18 white/black; 4.STUK stor case 51x51x18 white/black AP 5.STUK stor case 71x51x18 white/black; 6.STUK stor case 71x51x18 white/black AP | 02. Textiles | 02. Fabric | 02. White mesh | [8 empty] | NA | IOS-MAT-0010 | 17 | 2.3 Textiles | Organic solvents (VOC) in printing paste | Solvent-borne printing paste is not allowed to be used. Water-borne printing paste shall contain less than 7 % organic solvent (VOC) by weight as ready-to-use mixture. Kerosene is not allowed to be used. | Content of solvent (VOC): ISO 11890-2 Odour of kerosene can be assessed according to IKEA odour test as described for emissions in Table 18. | Yearly | SD | NA | SD |  | For printed textile materials: SD
2 | 1.STUK stor case 34x51x28 white/black; 2.STUK stor case 34x51x28 white/black AP; 3.STUK stor case 51x51x18 white/black; 4.STUK stor case 51x51x18 white/black AP 5.STUK stor case 71x51x18 white/black; 6.STUK stor case 71x51x18 white/black AP | 02. Textiles | 02. Fabric | 02. White mesh | [8 empty] | IKEA approved lab | IOS-MAT-0010 | 17 | 2.3 Textiles | Organotin compounds | No kind of organotin compounds are allowed to be used. CLV: • For DBT and for TBT: 0.2 mg/kg each. • For the sum of all compounds listed in Appendix C: 2.5 mg/kg. | ISO/TS 16179 | 2 Years | TR & SD | NA | NA |  | • Textile that has been treated, coated or printed with chemical products that contain any polyurethane resin: SD and TR • Textile that has been treated with any treatment containing silicone oil: SD and TR3 • Other materials: SD
2 | 1.STUK stor case 34x51x28 white/black; 2.STUK stor case 34x51x28 white/black AP; 3.STUK stor case 51x51x18 white/black; 4.STUK stor case 51x51x18 white/black AP 5.STUK stor case 71x51x18 white/black; 6.STUK stor case 71x51x18 white/black AP | 02. Textiles | 02. Fabric | 02. White mesh | [8 empty] | IKEA approved lab | IOS-MAT-0010 | 17 | 2.3 Textiles | Organotin compounds | No kind of organotin compounds are allowed to be used. CLV: • For DBT and for TBT: 0.2 mg/kg each. • For the sum of all compounds listed in Appendix C: 2.5 mg/kg. | ISO/TS 16179 | 2 Years | TR & SD | NA | NA
2 | 1.STUK stor case 34x51x28 white/black; 2.STUK stor case 34x51x28 white/black AP; 3.STUK stor case 51x51x18 white/black; 4.STUK stor case 51x51x18 white/black AP 5.STUK stor case 71x51x18 white/black; 6.STUK stor case 71x51x18 white/black AP | 02. Textiles | 02. Fabric | 02. White mesh | [8 empty] | NA | IOS-MAT-0010 | 17 | 2.3 Textiles | Pentachlorophenol (PCP), Tetrachlorophenol (TeCP) and Trichlorophenol (TriCP) including their salts and esters | Not allowed to be used. CLV: • 0.5 mg/kg for PCP • 0.5 mg/kg for sum of all TeCP • 0.5 mg/kg for sum of all TriCP | EN 17134-2 | Yearly | SD | NA | SD
2 | 1.STUK stor case 34x51x28 white/black; 2.STUK stor case 34x51x28 white/black AP; 3.STUK stor case 51x51x18 white/black; 4.STUK stor case 51x51x18 white/black AP 5.STUK stor case 71x51x18 white/black; 6.STUK stor case 71x51x18 white/black AP | 02. Textiles | 02. Fabric | 02. White mesh | [8 empty] | IKEA approved lab | IOS-MAT-0010 | 17 | 2.3 Textiles | pH value | Limit value according to other parts of the Product Documentation. For textiles without requirements in other parts of the Product Documentation, pH shall be in the range 4.0-9.0. | ISO 3071 | Yearly | SD | NA | SD |  | SD (Statement of fulfilment in the SD shall mean fulfilment of the range stated in the Product Documentation.) Note: There may be TR requirement in other parts of the Product Documentation
2 | 1.STUK stor case 34x51x28 white/black; 2.STUK stor case 34x51x28 white/black AP; 3.STUK stor case 51x51x18 white/black; 4.STUK stor case 51x51x18 white/black AP 5.STUK stor case 71x51x18 white/black; 6.STUK stor case 71x51x18 white/black AP | 02. Textiles | 02. Fabric | 02. White mesh | [8 empty] | NA | IOS-MAT-0010 | 17 | 2.3 Textiles | Phthalates | The following phthalates are not allowed to be used: • Phthalates that are classified as CMR 1A or 1B. • Phthalates that are classified as SVHC. • Phthalates listed on the State of California “Proposition 65” list. • Dioctyl phthalate (di-n-octylphthalate) (DNOP, CAS RN 117-84-0). CLV for each phthalate: 100 mg/kg. Note: For information purposes IKEA will aim to keep an updated list on IKEA Supply Partner Portal of phthalates that are classified as CMR 1A, CMR 1B or SVHC, or that are on the State of California “Proposition 65” list, and thus in the scope of this requirement | ISO 8124-6 (with extraction option C: ultrasonic bath) | Yearly | SD | NA | SD
2 | 1.STUK stor case 34x51x28 white/black; 2.STUK stor case 34x51x28 white/black AP; 3.STUK stor case 51x51x18 white/black; 4.STUK stor case 51x51x18 white/black AP 5.STUK stor case 71x51x18 white/black; 6.STUK stor case 71x51x18 white/black AP | 02. Textiles | 02. Fabric | 02. White mesh | [8 empty] | IKEA approved lab | IOS-MAT-0010 | 17 | 2.3 Textiles | Polychlorinated biphenyls (PCB) in dyed, printed or otherwise coloured materials | Organic pigments shall be produced in such a way that the content of PCB does not exceed a CLV for the sum of PCB congeners in the pigment: 50 mg/kg. Dyes shall be produced in such a way thatthe content of PCB does not exceed a CLV for the sum of PCB congeners in the dye (concentrate formulation from the dye producer): 25 mg/kg. CLV for the sum of PCB congeners in the final coloured textile: 1 mg/kg | ISO 787-28 | Yearly | SD | NA | SD
2 | 1.STUK stor case 34x51x28 white/black; 2.STUK stor case 34x51x28 white/black AP; 3.STUK stor case 51x51x18 white/black; 4.STUK stor case 51x51x18 white/black AP 5.STUK stor case 71x51x18 white/black; 6.STUK stor case 71x51x18 white/black AP | 02. Textiles | 02. Fabric | 02. White mesh | [8 empty] | NA | IOS-MAT-0010 | 17 | 2.3 Textiles | Polycyclic aromatic hydrocarbons (PAH) | Not allowed to be used. CLV for total of 18 polycyclic aromatic hydrocarbons (see list in Appendix D): 10 mg/kg CLV for each prioritised PAH substance (see list in Appendix D): 0.2 mg/kg | EN 17132 | Yearly | SD | NA | SD
2 | 1.STUK stor case 34x51x28 white/black; 2.STUK stor case 34x51x28 white/black AP; 3.STUK stor case 51x51x18 white/black; 4.STUK stor case 51x51x18 white/black AP 5.STUK stor case 71x51x18 white/black; 6.STUK stor case 71x51x18 white/black AP | 02. Textiles | 02. Fabric | 02. White mesh | [8 empty] | NA | IOS-MAT-0010 | 17 | 2.3 Textiles | Polyvinyl chloride (PVC) and polyvinylidene chloride (PVDC) (including modacrylic) | Not allowed to be used. Note: This ban also includes usage as printing binders and in coatings. Exception: Modacrylic fibres are allowed to be used if indicated in the Product Documentation |  | Yearly | SD | NA | SD
2 | 1.STUK stor case 34x51x28 white/black; 2.STUK stor case 34x51x28 white/black AP; 3.STUK stor case 51x51x18 white/black; 4.STUK stor case 51x51x18 white/black AP 5.STUK stor case 71x51x18 white/black; 6.STUK stor case 71x51x18 white/black AP | 02. Textiles | 02. Fabric | 02. White mesh | [8 empty] | NA | IOS-MAT-0010 | 17 | 2.3 Textiles | Primary aromatic amines (PAA) | PAA according to Appendix B are not allowed to be used. CLV: 5 mg/kg for each PAA. | EN 71-10 and EN 71-11 | Yearly | SD | NA | SD
2 | 1.STUK stor case 34x51x28 white/black; 2.STUK stor case 34x51x28 white/black AP; 3.STUK stor case 51x51x18 white/black; 4.STUK stor case 51x51x18 white/black AP 5.STUK stor case 71x51x18 white/black; 6.STUK stor case 71x51x18 white/black AP | 02. Textiles | 02. Fabric | 02. White mesh | [8 empty] | NA | IOS-MAT-0010 | 17 | 2.3 Textiles | Quinoline (CAS RN 91-22-5) | Not allowed to be used. CLV: 50 mg/kg | DIN 54231 | Yearly | SD | NA | SD |  | For printed textile materials: SD
2 | 1.STUK stor case 34x51x28 white/black; 2.STUK stor case 34x51x28 white/black AP; 3.STUK stor case 51x51x18 white/black; 4.STUK stor case 51x51x18 white/black AP 5.STUK stor case 71x51x18 white/black; 6.STUK stor case 71x51x18 white/black AP | 02. Textiles | 02. Fabric | 02. White mesh | [8 empty] | IKEA approved lab | IOS-MAT-0010 | 17 | 2.3 Textiles | Solvents/VOC – aromatic hydrocarbon solvents in any chemical product used to process the textile, including treating, coating and spot cleaning or any other cleaning | The content limit of total aromatic hydrocarbons compounds in the liquid fraction of the ready-to-use mixture of any chemical product used to process the textile: ≤ 1.0%. Examples of aromatic hydrocarbons compounds: • Toluene • Xylene • Ethylbenzene • Styrene • Trimethylbenzenes Benzene (CAS RN 71-43-2) is not allowed to be used. CLV in the liquid fraction of the ready-to-use mixture: 0.10% benzene. | ISO 11890-2 | Yearly | SD | NA | SD
2 | 1.STUK stor case 34x51x28 white/black; 2.STUK stor case 34x51x28 white/black AP; 3.STUK stor case 51x51x18 white/black; 4.STUK stor case 51x51x18 white/black AP 5.STUK stor case 71x51x18 white/black; 6.STUK stor case 71x51x18 white/black AP | 02. Textiles | 02. Fabric | 02. White mesh | [8 empty] | NA | IOS-MAT-0010 | 17 | 2.3 Textiles | Solvents/VOC – chlorinated solvents in any chemical product used to process the textile, including treating, coating and spot cleaning or any other cleaning | It is not allowed to use any chlorinated solvent (including any non-solvent use). CLV for the sum of all chlorinated solvents in the liquid fraction of the ready-to-use mixture: 0.1%. Examples of chlorinated solvents are: • Dichlorobenzenes (CAS RNs 25321-22-6, 95-50-1, 541-73-1, 106-46-7) • 1,2-dichloroethane (CAS RN 107-06-2) • Dichloromethane (methylene chloride, CAS RN 75-09-2) • Tetrachloroethylene (perchloroethylene, PERC, CAS RN 127-18-4) • Tetrachloromethane (carbon tetrachloride, CTC, CAS RN 56-23-5) • Trichloroethylene (TRI, TCE, CAS RN 79-01-6) • 1,1,1-trichloroethane (TCA, CAS RN 71-55-6) | ISO 11890-2 or headspace GC-MS | Yearly | SD | NA | SD
2 | 1.STUK stor case 34x51x28 white/black; 2.STUK stor case 34x51x28 white/black AP; 3.STUK stor case 51x51x18 white/black; 4.STUK stor case 51x51x18 white/black AP 5.STUK stor case 71x51x18 white/black; 6.STUK stor case 71x51x18 white/black AP | 02. Textiles | 02. Fabric | 02. White mesh | [8 empty] | NA | IOS-MAT-0010 | 17 | 2.3 Textiles | Solvents/VOC – other hazardous solvents in any chemical product used to process the textile, including treating, coating and spot cleaning or any other cleaning | The following solvents/VOC are not allowed to be used (CLV applies in the liquid fraction of the ready-to-use mixture): • Any solvent/VOC classified as CMR 1A or 1B. CLV for the sum of all CMR 1A and 1B solvents/VOC: 0.1%. Examples of solvents/VOC classified as CMR 1A or 1B are: o Dimethylacetamide (DMAC, CAS RN 127-19-5) o Dimethylformamide (DMFA, DMFo, CAS RN 68-12-2) o 2-ethoxy ethanol (EGEE, CAS RN 110-80-5) o N-methyl-2-pyrrolidone (NMP, CAS RN: 872-50-4 o N-ethyl-2 pyrrolidone (NEP, CAS RN: 2687-91-4) • N-hexane (CAS RN 110-54-3) CLV: 0.1 % | ISO 11890-2 or headspace GC-MS | Yearly | SD | NA | SD
2 | 1.STUK stor case 34x51x28 white/black; 2.STUK stor case 34x51x28 white/black AP; 3.STUK stor case 51x51x18 white/black; 4.STUK stor case 51x51x18 white/black AP 5.STUK stor case 71x51x18 white/black; 6.STUK stor case 71x51x18 white/black AP | 02. Textiles | 02. Fabric | 02. White mesh | [8 empty] | NA | IOS-MAT-0010 | 17 | 2.3 Textiles | UV stabilisers | The following UV stabilisers are not allowed to be used: • Benzophenone (CAS RN 119-61-9) • UV-320 (CAS RN 3846-71-7) • UV-326 (CAS RN 3896-11-5) • UV-327 (CAS RN 3864-99-1) • UV-328 (CAS RN 25973-55-1) • UV-329 (CAS RN 3147-75-9) • UV-350 (CAS RN 36437-37-3) CLV: 0.10 % for the sum of these UV stabilizers | ISO 24020 | Yearly | SD | NA | SD
2 | 1.STUK stor case 34x51x28 white/black; 2.STUK stor case 34x51x28 white/black AP; 3.STUK stor case 51x51x18 white/black; 4.STUK stor case 51x51x18 white/black AP 5.STUK stor case 71x51x18 white/black; 6.STUK stor case 71x51x18 white/black AP | 02. Textiles | 02. Fabric | 02. White mesh | 100 % polyester, min 90% recycled | 135 gsm | 28gauge | 11-0602 TCX | ZY, 2509-03, min90% rPET, mesh, white, 135g | ZheJiang ZhengYi Textile Co.,Ltd | ZheJiang ZhengYi Textile Co.,Ltd | China | NA | IOS-MAT-0167 | 7 | 1 Requirements | The IKEA supplier shall register the material recycler’s Certification in Connect |  |  | Depend on each GRS | GRS | NA | 3rd Party Certificate |  | 2.2 Documents to be registered in Connect The company shall register documents as follows: • The IKEA supplier shall register the material recycler’s Certification in Connect. • If the IKEA supplier is certified by an approved certification scheme and is buying from certified sub-supplier: o The IKEA supplier shall register its own certification in Connect. • If the IKEA supplier is not certified by the approved certification scheme, but their direct sub- supplier is certified: o The IKEA supplier shall register their direct sub-supplier’s certification in Connect. • If the IKEA supplier is not certified by the approved certification scheme, and their direct sub supplier is also not certified by the approved certification scheme: o The IKEA supplier shall register their direct sub-supplier’s self-declarations in Connect. o In the setups where the GA supplier has access to Connect, they shall submit their self declaration directly to Connect system. This Self Declaration will not be automatically transferred to suppliers of IKEA sales items, it will only be visible to IKEA. The certification shall be registered in Connect as Document Type ‘3rd Party Certificate – Others’. Active From date: valid date in the certificate. If no valid date, issue date. Active To date: according to the validity in the certificate, if no limit then 1 year validity. The renewal of certification should be within 12 months. If recertification process needs to be extended beyond the 12 months, the renewal of certification shall not be longer than 18 months, and a document stating the reason for the extension of recertification needs to be available to IKEA on request.
2 | 1.STUK stor case 34x51x28 white/black; 2.STUK stor case 34x51x28 white/black AP; 3.STUK stor case 51x51x18 white/black; 4.STUK stor case 51x51x18 white/black AP 5.STUK stor case 71x51x18 white/black; 6.STUK stor case 71x51x18 white/black AP | 02. Textiles | 02. Fabric | 02. White mesh | [8 empty] | NA | IOS-MAT-0167 | 7 | 1 Requirements | If the IKEA supplier is certified by an approved certification scheme and is buying from certified sub-supplier: o The IKEA supplier shall register its own certification in Connect |  |  | Depend on each GRS | GRS | NA | 3rd Party Certificate |  | 2.2 Documents to be registered in Connect The company shall register documents as follows: • The IKEA supplier shall register the material recycler’s Certification in Connect. • If the IKEA supplier is certified by an approved certification scheme and is buying from certified sub-supplier: o The IKEA supplier shall register its own certification in Connect. • If the IKEA supplier is not certified by the approved certification scheme, but their direct sub- supplier is certified: o The IKEA supplier shall register their direct sub-supplier’s certification in Connect. • If the IKEA supplier is not certified by the approved certification scheme, and their direct sub supplier is also not certified by the approved certification scheme: o The IKEA supplier shall register their direct sub-supplier’s self-declarations in Connect. o In the setups where the GA supplier has access to Connect, they shall submit their self declaration directly to Connect system. This Self Declaration will not be automatically transferred to suppliers of IKEA sales items, it will only be visible to IKEA. The certification shall be registered in Connect as Document Type ‘3rd Party Certificate – Others’. Active From date: valid date in the certificate. If no valid date, issue date. Active To date: according to the validity in the certificate, if no limit then 1 year validity. The renewal of certification should be within 12 months. If recertification process needs to be extended beyond the 12 months, the renewal of certification shall not be longer than 18 months, and a document stating the reason for the extension of recertification needs to be available to IKEA on request.
2 | 1.STUK stor case 34x51x28 white/black; 2.STUK stor case 34x51x28 white/black AP; 3.STUK stor case 51x51x18 white/black; 4.STUK stor case 51x51x18 white/black AP 5.STUK stor case 71x51x18 white/black; 6.STUK stor case 71x51x18 white/black AP | 02. Textiles | 02. Fabric | 02. White mesh | 100 % polyester, min 90% recycled | 135 gsm | 28gauge | 11-0602 TCX | ZY, 2509-03, min90% rPET, mesh, white, 135g | ZheJiang ZhengYi Textile Co.,Ltd | ZheJiang ZhengYi Textile Co.,Ltd | China | IKEA approved lab | IOS-PRG-0185 | 2 | 1.1 Textile fibre content tolerance | Fibre content for products made entirely of one type of fibre | 0% | ISO 1833 or, when applicable, AATCC 20a (microscopic analysis) | TR | TR | NA | TR
2 | 1.STUK stor case 34x51x28 white/black; 2.STUK stor case 34x51x28 white/black AP; 3.STUK stor case 51x51x18 white/black; 4.STUK stor case 51x51x18 white/black AP 5.STUK stor case 71x51x18 white/black; 6.STUK stor case 71x51x18 white/black AP | 02. Textiles | 02. Fabric | 02. White mesh | [8 empty] | IKEA approved lab | IOS-PRG-0185 | 2 | 1.1 Textile fibre content tolerance | Fibre content percentage for products which contain more than one type of fibre | ±3% of the total fibre weight of the product | ISO 1833 or, when applicable, AATCC 20a (microscopic analysis) | TR | TR | NA | NA
2 | 1.STUK stor case 34x51x28 white/black; 2.STUK stor case 34x51x28 white/black AP; 3.STUK stor case 51x51x18 white/black; 4.STUK stor case 51x51x18 white/black AP 5.STUK stor case 71x51x18 white/black; 6.STUK stor case 71x51x18 white/black AP | 02. Textiles | 02. Fabric | 02. White mesh | [8 empty] | IKEA approved lab | IOS-PRG-0185 | 2 | 1.1 Textile fibre content tolerance | Fibre content percentage for products which contain more than one type of fibre, where the quantities found is not more than 3% | The actual content shall not be 0 | ISO 1833 or, when applicable, AATCC 20a (microscopic analysis) | TR | NA | NA | NA
2 | 1.STUK stor case 34x51x28 white/black; 2.STUK stor case 34x51x28 white/black AP; 3.STUK stor case 51x51x18 white/black; 4.STUK stor case 51x51x18 white/black AP 5.STUK stor case 71x51x18 white/black; 6.STUK stor case 71x51x18 white/black AP | 02. Textiles | 02. Fabric | 02. White mesh | [8 empty] | IKEA approved lab | IOS-PRG-0185 | 2 | 1.3.2 Colour fastness requirements for products which are not dyed and/or not printed | Colour fastness to light (Colour change) | ≥ 4-5 | ISO 105-B02, IOS-TM-0007 | Yearly | TR | NA | TR
2 | 1.STUK stor case 34x51x28 white/black; 2.STUK stor case 34x51x28 white/black AP; 3.STUK stor case 51x51x18 white/black; 4.STUK stor case 51x51x18 white/black AP 5.STUK stor case 71x51x18 white/black; 6.STUK stor case 71x51x18 white/black AP | 02. Textiles | 02. Fabric | 02. White mesh | [8 empty] | IKEA approved lab | IOS-PRG-0185 | 2 | 1.3.2 Colour fastness requirements for products which are not dyed and/or not printed | Colour fastness to washing (If washable) Colour change Staining | ≥ 3-4 | ISO 105-C06 IOS-TM-0007 | Yearly | TR | NA | NA
2 | 1.STUK stor case 34x51x28 white/black; 2.STUK stor case 34x51x28 white/black AP; 3.STUK stor case 51x51x18 white/black; 4.STUK stor case 51x51x18 white/black AP 5.STUK stor case 71x51x18 white/black; 6.STUK stor case 71x51x18 white/black AP | 02. Textiles | 02. Fabric | 02. White mesh | [8 empty] | IKEA approved lab | IOS-PRG-0185 | 2 | 2.1 Mechanical requirements for all fabrics | Deviation from indicated weight, fabric (indicated weight, fabric = mass per unit area g/m2, as stated in product documentation) | -5%/+10% | Woven and knitted fabrics: EN 12127 Non-woven fabrics: ISO 9073-1 IOS-TM-0007 | Yearly | TR | NA | TR | Note For coated fabrics, evaluate the fabric before and after coating’
2 | 1.STUK stor case 34x51x28 white/black; 2.STUK stor case 34x51x28 white/black AP; 3.STUK stor case 51x51x18 white/black; 4.STUK stor case 51x51x18 white/black AP 5.STUK stor case 71x51x18 white/black; 6.STUK stor case 71x51x18 white/black AP | 02. Textiles | 02. Fabric | 02. White mesh | [8 empty] | IKEA approved lab | IOS-PRG-0185 | 2 | 2.2 Mechanical requirements for woven fabrics | Linear density of yarns, woven fabrics | ± 6% | ISO 7211-5 IOS-TM-0007 | Yearly | TR | NA | TR | Vải knit
2 | 1.STUK stor case 34x51x28 white/black; 2.STUK stor case 34x51x28 white/black AP; 3.STUK stor case 51x51x18 white/black; 4.STUK stor case 51x51x18 white/black AP 5.STUK stor case 71x51x18 white/black; 6.STUK stor case 71x51x18 white/black AP | 02. Textiles | 02. Fabric | 02. White mesh | [8 empty] | IKEA approved lab | IOS-PRG-0185 | 2 | 2.2 Mechanical requirements for woven fabrics | Number of threads, woven fabric | ± 5% | ISO 7211-2 | Yearly | TR | NA | TR | Note For coated fabrics, evaluate the fabric before and after coating’
2 | 1.STUK stor case 34x51x28 white/black; 2.STUK stor case 34x51x28 white/black AP; 3.STUK stor case 51x51x18 white/black; 4.STUK stor case 51x51x18 white/black AP 5.STUK stor case 71x51x18 white/black; 6.STUK stor case 71x51x18 white/black AP | 02. Textiles | 02. Fabric | 02. White mesh | [8 empty] | IKEA approved lab | IOS-PRG-0185 | 2 | 2.2 Mechanical requirements for woven fabrics | Dimensional change after washing and drying Note Applies only when the inserts can be removed and the fabric washed. | ± 2% | ISO 6330, ISO 3759 ISO 5077 IOS-TM-0007 | Yearly | TR | NA | NA
2 | 1.STUK stor case 34x51x28 white/black; 2.STUK stor case 34x51x28 white/black AP; 3.STUK stor case 51x51x18 white/black; 4.STUK stor case 51x51x18 white/black AP 5.STUK stor case 71x51x18 white/black; 6.STUK stor case 71x51x18 white/black AP | 02. Textiles | 02. Fabric | 02. White mesh | [8 empty] | IKEA approved lab | IOS-PRG-0185 | 2 | 3 Chemical requirements | Formaldehyde | Fabric: ≤300 ppm | ISO 14184-1 IOS-TM-0007 | Yearly | TR | NA | TR
2 | 1.STUK stor case 34x51x28 white/black; 2.STUK stor case 34x51x28 white/black AP; 3.STUK stor case 51x51x18 white/black; 4.STUK stor case 51x51x18 white/black AP 5.STUK stor case 71x51x18 white/black; 6.STUK stor case 71x51x18 white/black AP | 02. Textiles | 02. Fabric | 02. White mesh | [8 empty] | IKEA approved lab | IOS-PRG-0185 | 2 | 3 Chemical requirements | pH value | Fabric: 4,0—9,0 | ISO 3071 IOS-TM-0007 | Yearly | TR | NA | TR
2 | 1.STUK stor case 34x51x28 white/black; 2.STUK stor case 34x51x28 white/black AP; 3.STUK stor case 51x51x18 white/black; 4.STUK stor case 51x51x18 white/black AP 5.STUK stor case 71x51x18 white/black; 6.STUK stor case 71x51x18 white/black AP | 02. Textiles | 02. Fabric | 02. White mesh | [8 empty] | IKEA approved lab | IOS-PRG-0185 | 2 | 4 Flammability requirements | Flame spread time | Plain fabric ≥3.6 s | CAN/CGSB 4.2 No. 27.5 | Yearly | TR | NA | NA
2 | 1.STUK stor case 34x51x28 white/black; 2.STUK stor case 34x51x28 white/black AP; 3.STUK stor case 51x51x18 white/black; 4.STUK stor case 51x51x18 white/black AP 5.STUK stor case 71x51x18 white/black; 6.STUK stor case 71x51x18 white/black AP | 02. Textiles | 02. Fabric | 02. White mesh | [8 empty] | IKEA approved lab | IOS-PRG-0185 | 2 | 4 Flammability requirements | Flame spread time | Raised fabric ≥4.1 s | CAN/CGSB 4.2 No. 27.5 | Yearly | TR | NA | TR
2 | 1.STUK stor case 34x51x28 white/black; 2.STUK stor case 34x51x28 white/black AP; 3.STUK stor case 51x51x18 white/black; 4.STUK stor case 51x51x18 white/black AP 5.STUK stor case 71x51x18 white/black; 6.STUK stor case 71x51x18 white/black AP | 02. Textiles | 02. Fabric | 02. White mesh | 100 % polyester, min 90% recycled | 135 gsm | 28gauge | 11-0602 TCX | ZY, 2509-03, min90% rPET, mesh, white, 135g | ZheJiang ZhengYi Textile Co.,Ltd | ZheJiang ZhengYi Textile Co.,Ltd | China | IKEA approved lab | IOS-PRG-0182 | 1 | 1 Requirements | Tensile strength, warp and weft, woven fabrics | Fabric: ≥600 N | ISO 13934-1 IOS-TM-0007 | Yearly | TR | NA | TR
2 | 1.STUK stor case 34x51x28 white/black; 2.STUK stor case 34x51x28 white/black AP; 3.STUK stor case 51x51x18 white/black; 4.STUK stor case 51x51x18 white/black AP 5.STUK stor case 71x51x18 white/black; 6.STUK stor case 71x51x18 white/black AP | 02. Textiles | 02. Fabric | 02. White mesh | 100 % polyester, min 90% recycled | 135 gsm | 28gauge | 11-0602 TCX | ZY, 2509-03, min90% rPET, mesh, white, 135g | ZheJiang ZhengYi Textile Co.,Ltd | ZheJiang ZhengYi Textile Co.,Ltd | China | IKEA approved lab | IOS-PRG-0180 | 1 | 1.1 Tear strength, warp and weft, woven fabrics | Tear strength, warp and weft, woven fabrics | Fabric≥ 30 N | ISO 13937-2 IOS-TM-0007 | Yearly | TR | NA | TR
2 | 1.STUK stor case 34x51x28 white/black; 2.STUK stor case 34x51x28 white/black AP; 3.STUK stor case 51x51x18 white/black; 4.STUK stor case 51x51x18 white/black AP 5.STUK stor case 71x51x18 white/black; 6.STUK stor case 71x51x18 white/black AP | 02. Textiles | 02. Fabric | 02. White mesh | 100 % polyester, min 90% recycled | 135 gsm | 28gauge | 11-0602 TCX | ZY, 2509-03, min90% rPET, mesh, white, 135g | ZheJiang ZhengYi Textile Co.,Ltd | ZheJiang ZhengYi Textile Co.,Ltd | China | IKEA approved lab | TED | 1 | Additional requirement | Color migration to PVC (ISO-105-X10) grade: 4 | Color migration to PVC (ISO-105-X10) grade: 4 | ISO 105-X10, IOS-TM-0007 | Yearly | TR | NA | TR
2 | 1.STUK stor case 34x51x28 white/black; 2.STUK stor case 34x51x28 white/black AP; 3.STUK stor case 51x51x18 white/black; 4.STUK stor case 51x51x18 white/black AP 5.STUK stor case 71x51x18 white/black; 6.STUK stor case 71x51x18 white/black AP | 02. Textiles | 02. Fabric | 02. White mesh | 100 % polyester, min 90% recycled | 135 gsm | 28gauge | 11-0602 TCX | ZY, 2509-03, min90% rPET, mesh, white, 135g | ZheJiang ZhengYi Textile Co.,Ltd | ZheJiang ZhengYi Textile Co.,Ltd | China | NA | IOS-MAT-0250 | 1 | 1.2.1 Self declaration from the supply chain | self declaration from the producer of the raw material shall be obtained by the IKEA supplier to confirm and agree on the waste sourcing, process controls for recycling and using recycled material from an agreed feedstock source for IKEA production. The self declaration shall contain information regarding the evidence like the certification standards/test reports, and so on, to validate the declaration about each process step. The self declaration from the supply chain for each feedstock shall be uploaded to the Connect system once every 12 months. |  |  | Yearly | SD | NA | SD
2 | 1.STUK stor case 34x51x28 white/black; 2.STUK stor case 34x51x28 white/black AP; 3.STUK stor case 51x51x18 white/black; 4.STUK stor case 51x51x18 white/black AP 5.STUK stor case 71x51x18 white/black; 6.STUK stor case 71x51x18 white/black AP | 02. Textiles | 02. Fabric | 02. White mesh | 100 % polyester, min 90% recycled | 135 gsm | [6 empty] | NA | IOS-MAT-0250 | 1 | 1.4.2 PET bottle to fibre/yarn recycling | Cobalt and its compounds | PET plastic recycled raw material/waste feedstock shall not contain cobalt. Maximum limit value: 100 mg Co/kg | Total digestion followed by ICP-MS | Yearly | TR | NA | NA | NCC có chứng chỉ OEKO-TEX 100 cho nguồn tái chế, Suzhou Longjin New Material Co., Ltd
2 | 1.STUK stor case 34x51x28 white/black; 2.STUK stor case 34x51x28 white/black AP; 3.STUK stor case 51x51x18 white/black; 4.STUK stor case 51x51x18 white/black AP 5.STUK stor case 71x51x18 white/black; 6.STUK stor case 71x51x18 white/black AP | 02. Textiles | 02. Fabric | 02. White mesh | 100 % polyester, min 90% recycled | 135 gsm | [6 empty] | NA | IOS-MAT-0250 | 1 | 1.4.2 PET bottle to fibre/yarn recycling | Antimony | Maximum limit value: 400 mg Sb/kg | Total digestion followed by ICP (or AAS) | Yearly | TR | NA | NA | NCC có chứng chỉ OEKO-TEX 100 cho nguồn tái chế, Suzhou Longjin New Material Co., Ltd
2 | 1.STUK stor case 34x51x28 white/black; 2.STUK stor case 34x51x28 white/black AP; 3.STUK stor case 51x51x18 white/black; 4.STUK stor case 51x51x18 white/black AP 5.STUK stor case 71x51x18 white/black; 6.STUK stor case 71x51x18 white/black AP | 02. Textiles | 02. Fabric | 02. White mesh | 100 % polyester, min 90% recycled | 135 gsm | [6 empty] | NA | IOS-MAT-0250 | 1 | 1.4.2 PET bottle to fibre/yarn recycling | UV stabilisers | Maximum limit value: 0.1% of each substance | Extraction and LC-MS / GC-MS, ISO 24040 | Yearly | TR | NA | NA | NCC có chứng chỉ OEKO-TEX 100 cho nguồn tái chế, Suzhou Longjin New Material Co., Ltd
2 | 1.STUK stor case 34x51x28 white/black; 2.STUK stor case 34x51x28 white/black AP; 3.STUK stor case 51x51x18 white/black; 4.STUK stor case 51x51x18 white/black AP 5.STUK stor case 71x51x18 white/black; 6.STUK stor case 71x51x18 white/black AP | 02. Textiles | 02. Fabric | 02. White mesh | 100 % polyester, min 90% recycled | 135 gsm | [6 empty] | NA | IOS-MAT-0250 | 1 | 1.4.2 PET bottle to fibre/yarn recycling | Bisphenols | Maximum limit value for each bisphenol in the list below: 10 mg/kg •Bisphenol A (BPA) CAS RN 80-05-7 •Bisphenol AF (BPAF) CAS RN 1478-61-1 •Bisphenol AP (BPAP) CAS RN 1571-75-1 •Bisphenol B (BPB) CAS RN 77-40-7 •Bisphenol PH (BPPH) CAS RN 24038-68-4 •Bisphenol C (BPC) CAS RN 79-97-0 •Bisphenol E (BPE) CAS RN 2081-08-5 •Bisphenol F (BPF) CAS RN 620-92-8 •Bisphenol M (BPM) CAS RN 13595-25-0 •Bisphenol S (BPS) CAS RN 80-09-1 •Bisphenol Z (BPZ) CAS RN 843-55-0 | Extraction followed by one of the following: •GC-MS (injection temperature minimum 280 °C) •LC/FLD •LC/MS | Yearly | TR | NA | NA | NCC có chứng chỉ OEKO-TEX 100 cho nguồn tái chế, Suzhou Longjin New Material Co., Ltd
3 | 1.STUK hang stor w 7 comp 30x30x90 white/black; 2.STUK hang stor w 7 comp 30x30x90 white/black AP | 03. Textiles | 03. Synthetic fibres | 03. White hook & white Loop | 65% Polyester,35% Polyamide |  | 100 mm width | white | LT, 1918-05; LT, 1918-06, velcro, 65% Polyester, 35% Polyamide, white | LOVETEX INDUSTRIAL VIETNAM CO., LTD |  | VietNam | IKEA approved lab | IOS-MAT-0054 | 15 | 1 General requirements for all materials | Certain elements migration according to EN 71-3, for materials accessible according to EN 71-1 | Migration shall be within the limits stated in EN 71-3 “Safety of toys – Part 3: Migration of certain elements”. | EN71-3 | One-time TR | TR | NA | TR |  | One-time TR
3 | 1.STUK hang stor w 7 comp 30x30x90 white/black; 2.STUK hang stor w 7 comp 30x30x90 white/black AP | 03. Textiles | 03. Synthetic fibres | 03. White hook & white Loop | [8 empty] | IKEA approved lab | IOS-MAT-0054 | 15 | 1 General requirements for all materials | Certain elements migration according to ISO 8124-3, for materials accessible according to EN 71-1 | Migration shall be within the limits stated in ISO 8124-3 “Safety of toys – Part 3”. | ISO 8124-3 Test according to EN 71-3 also covers ISO 8124-3, but an analytical correction factor is needed. Results for both EN 71-3 and ISO 8124-3 shall be reported in the test report. | One-time TR | TR | NA | TR |  | One-time TR
3 | 1.STUK hang stor w 7 comp 30x30x90 white/black; 2.STUK hang stor w 7 comp 30x30x90 white/black AP | 03. Textiles | 03. Synthetic fibres | 03. White hook & white Loop | [8 empty] | NA | IOS-MAT-0054 | 15 | 2.3 Textiles | Acrylamide (CAS RN 79-06-1) in: • Textile with pigment printing • Textile with coating/finishing that contains any binder/resin • Glued textiles | Migration limit value: 0.02 mg/l | EN 71-10 and EN 71-11 | Yearly | SD | NA | SD
3 | 1.STUK hang stor w 7 comp 30x30x90 white/black; 2.STUK hang stor w 7 comp 30x30x90 white/black AP | 03. Textiles | 03. Synthetic fibres | 03. White hook & white Loop | [8 empty] | IKEA approved lab | IOS-MAT-0054 | 15 | 2.3 Textiles | Azodyes that may release aniline and other carcinogenic arylamines (in dyed, printed or otherwise coloured materials) | Azodyes that may release aniline and other carcinogenic arylamines (in dyed, printed or otherwise coloured materials) | ISO 14362-1 and ISO 14362-3 Note: In addition to the reportable arylamines according to IOS-MAT-0010, aniline shall also be reported | One-time TR | TR & SD | NA | NA | không nhuộm
3 | 1.STUK hang stor w 7 comp 30x30x90 white/black; 2.STUK hang stor w 7 comp 30x30x90 white/black AP | 03. Textiles | 03. Synthetic fibres | 03. White hook & white Loop | [8 empty] | NA | IOS-MAT-0054 | 15 | 2.3 Textiles | Azodyes that may release aniline and other carcinogenic arylamines (in dyed, printed or otherwise coloured materials) | Azodyes that may release aniline and other carcinogenic arylamines (in dyed, printed or otherwise coloured materials) | ISO 14362-1 and ISO 14362-3 Note: In addition to the reportable arylamines according to IOS-MAT-0010, aniline shall also be reported | One-time TR | TR & SD | NA | SD
3 | 1.STUK hang stor w 7 comp 30x30x90 white/black; 2.STUK hang stor w 7 comp 30x30x90 white/black AP | 03. Textiles | 03. Synthetic fibres | 03. White hook & white Loop | [8 empty] | NA | IOS-MAT-0054 | 15 | 2.3 Textiles | Bisphenols (in material contains any portion of synthetic fibre) | Not allowed to be used, which includes polymers for which any proportion of bisphenol monomers was used in the manufacture. Non-exhaustive list of bisphenols is in Appendix H CLV: 10 mg/kg for each individual bisphenol | Extraction followed by: • GC-MS (injection temperature minimum 280 °C) or • LC/FLD or • LC/MS | SD | SD | NA | SD
3 | 1.STUK hang stor w 7 comp 30x30x90 white/black; 2.STUK hang stor w 7 comp 30x30x90 white/black AP | 03. Textiles | 03. Synthetic fibres | 03. White hook & white Loop | [8 empty] | IKEA approved lab | IOS-MAT-0054 | 15 | 2.3 Textiles | Bisphenols (migration in recycled materials) | Migration limit value: 0.04 mg/l for each separate substance listed for migration test in Appendix H | EN 14372 with area: volume ratio 1cm² :1 ml | Yearly | TR & SD | NA | NA | Không tái chế
3 | 1.STUK hang stor w 7 comp 30x30x90 white/black; 2.STUK hang stor w 7 comp 30x30x90 white/black AP | 03. Textiles | 03. Synthetic fibres | 03. White hook & white Loop | [8 empty] | NA | IOS-MAT-0054 | 15 | 2.3 Textiles | Bisphenols (migration in recycled materials) | Migration limit value: 0.04 mg/l for each separate substance listed for migration test in Appendix H | EN 14372 with area: volume ratio 1cm² :1 ml | Yearly | TR & SD | NA | SD
3 | 1.STUK hang stor w 7 comp 30x30x90 white/black; 2.STUK hang stor w 7 comp 30x30x90 white/black AP | 03. Textiles | 03. Synthetic fibres | 03. White hook & white Loop | [8 empty] | NA | IOS-MAT-0054 | 15 | 2.3 Textiles | Dyestuffs classified as carcinogenic or allergenic in dyed, printed or otherwise coloured materials | Not allowed to be used. Contamination limit value (CLV): 10 mg/kg for each dyestuff listed in Appendix A. | DIN 54231 | Yearly | SD | NA | SD
3 | 1.STUK hang stor w 7 comp 30x30x90 white/black; 2.STUK hang stor w 7 comp 30x30x90 white/black AP | 03. Textiles | 03. Synthetic fibres | 03. White hook & white Loop | [8 empty] | NA | IOS-MAT-0054 | 15 | 2.3 Textiles | Flame retardants | Flame retardants are only allowed to be used with approval from IKEA. If flame retardants are approved for use, see Appendix E for further requirements including CLVs. | See Appendix E. | Yearly | SD | NA | SD |  | SD. For more details see Appendix E.
3 | 1.STUK hang stor w 7 comp 30x30x90 white/black; 2.STUK hang stor w 7 comp 30x30x90 white/black AP | 03. Textiles | 03. Synthetic fibres | 03. White hook & white Loop | [8 empty] | IKEA approved lab | IOS-MAT-0054 | 15 | 2.3 Textiles | Formaldehyde (CAS RN 50-00-0) | Not allowed to be used. CLV: 16 mg/kg | ISO 14184-1 This is the same test as is required in other parts of the Product Documentation. | Yearly | TR & SD | NA | TR |  | SD and TR TR not required for: • Resin-free wadding (thermobonded) made of polyester, rayon, or polylactic acid. • Resin-free fillings (not bonded) made of polyester, rayon, or polylactic acid. | 16ppm
3 | 1.STUK hang stor w 7 comp 30x30x90 white/black; 2.STUK hang stor w 7 comp 30x30x90 white/black AP | 03. Textiles | 03. Synthetic fibres | 03. White hook & white Loop | [8 empty] | NA | IOS-MAT-0054 | 15 | 2.3 Textiles | Formaldehyde (CAS RN 50-00-0) | Not allowed to be used. CLV: 16 mg/kg | ISO 14184-1 This is the same test as is required in other parts of the Product Documentation. | Yearly | TR & SD | NA | SD
3 | 1.STUK hang stor w 7 comp 30x30x90 white/black; 2.STUK hang stor w 7 comp 30x30x90 white/black AP | 03. Textiles | 03. Synthetic fibres | 03. White hook & white Loop | [8 empty] | IKEA approved lab | IOS-MAT-0054 | 15 | 2.3 Textiles | Nitrosamines in textile with backing made from latex, rubber, TPU or vulcanised TPE | The sum of migration of residual nitrosamines shall not exceed: 0.01 mg/kg. List of nitrosamines is given in Appendix B. | EN 71-12 | Yearly | TR & SD | NA | NA
3 | 1.STUK hang stor w 7 comp 30x30x90 white/black; 2.STUK hang stor w 7 comp 30x30x90 white/black AP | 03. Textiles | 03. Synthetic fibres | 03. White hook & white Loop | [8 empty] | NA | IOS-MAT-0054 | 15 | 2.3 Textiles | Nitrosamines in textile with backing made from latex, rubber, TPU or vulcanised TPE | The sum of migration of residual nitrosamines shall not exceed: 0.01 mg/kg. List of nitrosamines is given in Appendix B. | EN 71-12 | Yearly | TR & SD | NA | SD
3 | 1.STUK hang stor w 7 comp 30x30x90 white/black; 2.STUK hang stor w 7 comp 30x30x90 white/black AP | 03. Textiles | 03. Synthetic fibres | 03. White hook & white Loop | [8 empty] | NA | IOS-MAT-0054 | 15 | 2.3 Textiles | Nitrosamines (volatile) in textile with backing made from latex, rubber, TPU or vulcanised TPE | The sum of volatile nitrosamines shall not exceed: 1 μg/m3 List of volatile nitrosamines is given in Appendix B. | ISO 16000-9 and modified ISO 16000-6 Note: Parameters for testing of nitrosamines are different from 16000-6 testing. Thus, volatile nitrosamines are not included in regular VOC test | Yearly | TR | NA | NA
3 | 1.STUK hang stor w 7 comp 30x30x90 white/black; 2.STUK hang stor w 7 comp 30x30x90 white/black AP | 03. Textiles | 03. Synthetic fibres | 03. White hook & white Loop | [8 empty] | NA | IOS-MAT-0054 | 15 | 2.3 Textiles | N-nitrosatable substances (in textile with backing made from latex, rubber, TPU or vulcanised TPE) | The sum of migration of detected N-nitrosatable substances shall not exceed: 0.1 mg/kg | EN 71-12 | Yearly | TR & SD | NA | NA
3 | 1.STUK hang stor w 7 comp 30x30x90 white/black; 2.STUK hang stor w 7 comp 30x30x90 white/black AP | 03. Textiles | 03. Synthetic fibres | 03. White hook & white Loop | [8 empty] | NA | IOS-MAT-0054 | 15 | 2.3 Textiles | N-nitrosatable substances in textile with backing made from latex, rubber, TPU or vulcanised TPE | The sum of migration of detected N-nitrosatable substances shall not exceed: 0.1 mg/kg | EN 71-12 | Yearly | TR & SD | NA | SD
3 | 1.STUK hang stor w 7 comp 30x30x90 white/black; 2.STUK hang stor w 7 comp 30x30x90 white/black AP | 03. Textiles | 03. Synthetic fibres | 03. White hook & white Loop | [8 empty] | IKEA approved lab | IOS-MAT-0054 | 15 | 2.3 Textiles | Optical brightening agents | If optical brightening agents are used in fabric, migration test shall fulfil Grade 5 (i.e., no transfer detected). | Migration test: • Preparation of synthetic perspiration solution and extraction according to LMBG B 82-10-1. • Analysis of solution according to EN 648. (Qualitative test to determine presence/absence of optical brightening agents if needed: UV-fluorescence in light cabinet) | Yearly | TR & SD | NA | NA |  | SD Additionally, if optical brightening agents are used in fabric: TR. Exception: where optical brightening agents are fixed inside the fibre during the fibre-manufacturing process: TR not needed.
3 | 1.STUK hang stor w 7 comp 30x30x90 white/black; 2.STUK hang stor w 7 comp 30x30x90 white/black AP | 03. Textiles | 03. Synthetic fibres | 03. White hook & white Loop | [8 empty] | NA | IOS-MAT-0054 | 15 | 2.3 Textiles | Optical brightening agents | If optical brightening agents are used in fabric, migration test shall fulfil Grade 5 (i.e., no transfer detected). | Migration test: • Preparation of synthetic perspiration solution and extraction according to LMBG B 82-10-1. • Analysis of solution according to EN 648. (Qualitative test to determine presence/absence of optical brightening agents if needed: UV-fluorescence in light cabinet) | Yearly | TR & SD | NA | SD
3 | 1.STUK hang stor w 7 comp 30x30x90 white/black; 2.STUK hang stor w 7 comp 30x30x90 white/black AP | 03. Textiles | 03. Synthetic fibres | 03. White hook & white Loop | [8 empty] | IKEA approved lab | IOS-MAT-0054 | 15 | 2.3 Textiles | Phthalates, all | Not allowed to be used. CLV: • 100 mg/kg for each individual phthalate. • 250 mg/kg for sum of all phthalates. This requirement is calculated per kg of film-forming material when that is applicable. In case of a printed fabric without film-forming material, the requirement is calculated per kg of the printed area. In other cases, the requirement is calculated per kg of textile | CPSC-CH-C1001 for those phthalates included in that test. Equivalent test methodology for the remaining phthalates. Note: A list of all phthalates to be included when tested, is published on the IKEA Supplier Portal. | Yearly | TR & SD | NA | TR | NCC xác nhận sự dụng PU | Textile that contains any binder/resin, for example, glued textile or textile with pigment printing: SD and TR Other textile materials: SD | 60 mg/kg for each individual phthalate and 150 mg/kg for all phthalates
3 | 1.STUK hang stor w 7 comp 30x30x90 white/black; 2.STUK hang stor w 7 comp 30x30x90 white/black AP | 03. Textiles | 03. Synthetic fibres | 03. White hook & white Loop | [8 empty] | NA | IOS-MAT-0054 | 15 | 2.3 Textiles | Phthalates, all | Not allowed to be used. CLV: • 100 mg/kg for each individual phthalate. • 250 mg/kg for sum of all phthalates. This requirement is calculated per kg of film-forming material when that is applicable. In case of a printed fabric without film-forming material, the requirement is calculated per kg of the printed area. In other cases, the requirement is calculated per kg of textile | CPSC-CH-C1001 for those phthalates included in that test. Equivalent test methodology for the remaining phthalates. Note: A list of all phthalates to be included when tested, is published on the IKEA Supplier Portal. | Yearly | TR & SD | NA | SD
3 | 1.STUK hang stor w 7 comp 30x30x90 white/black; 2.STUK hang stor w 7 comp 30x30x90 white/black AP | 03. Textiles | 03. Synthetic fibres | 03. White hook & white Loop | [8 empty] | IKEA approved lab | IOS-MAT-0054 | 15 | 2.3 Textiles | Polycyclic aromatic hydrocarbons (PAH) | Not allowed to be used. CLV for sum of 24 polycyclic aromatic hydrocarbons (see list in Appendix C, Table C 1 and Table C 2): 10 mg/kg CLV for each prioritised PAH substance (see list in Appendix C, Table C 1): 0.2 mg/kg CLV for naphthalene: 2 mg/kg | EN 17132 | Yearly | TR & SD | NA | NA | Sản phẩm không nhuộm | SD and TR for: • Dyed, printed or otherwise coloured materials accessible according to EN 71-1. • Material containing external recycled materials. Test report is not required if the only recycled material is PET sourced from PET bottles. Other materials: SD | for sum of 24 polycyclic aromatic hydrocarbons (see list in Appendix F, Table D1 and Table D2): 6 mg/kg Contamination limit values for each prioritised PAH substance (see list in Appendix F, Table D1): 0.12 mg/kg Contamination limit value for naphthalene: 1.2 mg/kg
3 | 1.STUK hang stor w 7 comp 30x30x90 white/black; 2.STUK hang stor w 7 comp 30x30x90 white/black AP | 03. Textiles | 03. Synthetic fibres | 03. White hook & white Loop | [8 empty] | NA | IOS-MAT-0054 | 15 | 2.3 Textiles | Polycyclic aromatic hydrocarbons (PAH) | Not allowed to be used. CLV for sum of 24 polycyclic aromatic hydrocarbons (see list in Appendix C, Table C 1 and Table C 2): 10 mg/kg CLV for each prioritised PAH substance (see list in Appendix C, Table C 1): 0.2 mg/kg CLV for naphthalene: 2 mg/kg | EN 17132 | Yearly | TR & SD | NA | SD
3 | 1.STUK hang stor w 7 comp 30x30x90 white/black; 2.STUK hang stor w 7 comp 30x30x90 white/black AP | 03. Textiles | 03. Synthetic fibres | 03. White hook & white Loop | [8 empty] | NA | IOS-MAT-0054 | 15 | 2.3 Textiles | Triaryl phosphate in coated textile | Triaryl phosphates listed below are not allowed to be used: • Triphenyl phosphate (CAS RN 115-86-6) • Tri-o-cresyl phosphate (CAS RN 78-30-8) • Tri-m-cresyl phosphate (CAS RN 563-04-2) • Tri-p-cresyl phosphate (CAS RN 78-32-0) CLV for each listed substance: 0.03 mg/l | EN 71-10& EN 71-11 | Yearly | SD | SD | SD
3 | 1.STUK hang stor w 7 comp 30x30x90 white/black; 2.STUK hang stor w 7 comp 30x30x90 white/black AP | 03. Textiles | 03. Synthetic fibres | 03. White hook & white Loop | [8 empty] | NA | IOS-MAT-0054 | 15 | 2.3 Textiles | Triclosan (CAS RN 3380-34-5) Triclocarban (CAS RN 101-20-2) | Not allowed to be used. CLV: 30 mg/kg for each substance. | EN 17134 | Yearly | SD | SD | SD
3 | 1.STUK hang stor w 7 comp 30x30x90 white/black; 2.STUK hang stor w 7 comp 30x30x90 white/black AP | 03. Textiles | 03. Synthetic fibres | 03. White hook & white Loop | [8 empty] | IKEA approved lab | IOS-MAT-0054 | 15 | 2.3.1 Lead requirement for textile materials | Lead (Pb) and its compounds in: • textile wadding, • other textile fillers that have any chemical treatment, for example siliconization, • felt, • laminated textile (glued), • dope-dyed textile, • recycled textile, • textile with printing ink/coating that is fully absorbed into the textile substrate, i.e., non-film-forming. | Not allowed to be used. CLV: 40 mg/kg textile | CPSC-CH-E1002 | Yearly | TR & SD | YES | TR |  | 15 USC 1278a: Total lead content | 24mg/kg
3 | 1.STUK hang stor w 7 comp 30x30x90 white/black; 2.STUK hang stor w 7 comp 30x30x90 white/black AP | 03. Textiles | 03. Synthetic fibres | 03. White hook & white Loop | [8 empty] | NA | IOS-MAT-0054 | 15 | 2.3.1 Lead requirement for textile materials | Lead (Pb) and its compounds in: • textile wadding, • other textile fillers that have any chemical treatment, for example siliconization, • felt, • laminated textile (glued), • dope-dyed textile, • recycled textile, • textile with printing ink/coating that is fully absorbed into the textile substrate, i.e., non-film-forming. | Not allowed to be used. CLV: 40 mg/kg textile | CPSC-CH-E1002 | Yearly | TR & SD | NA | SD
3 | 1.STUK hang stor w 7 comp 30x30x90 white/black; 2.STUK hang stor w 7 comp 30x30x90 white/black AP | 03. Textiles | 03. Synthetic fibres | 03. White hook & white Loop | [8 empty] | IKEA approved lab | IOS-MAT-0054 | 15 | 2.3.1 Lead requirement for textile materials | Lead (Pb) and its compounds in printing ink/coatings that are film-forming on textile substrate, for example, transfers and screen printing. | Not allowed to be used. CLV: 40 mg/kg dry film-forming material | CPSC-CH-E1003 | Yearly | TR & SD | YES | NA |  | 16 CFR 1303: Lead in paint – Children’s use (for film-forming materials).
3 | 1.STUK hang stor w 7 comp 30x30x90 white/black; 2.STUK hang stor w 7 comp 30x30x90 white/black AP | 03. Textiles | 03. Synthetic fibres | 03. White hook & white Loop | [8 empty] | NA | IOS-MAT-0054 | 15 | 2.3.1 Lead requirement for textile materials | Lead (Pb) and its compounds in printing ink/coatings that are film-forming on textile substrate, for example, transfers and screen printing. | Not allowed to be used. CLV: 40 mg/kg dry film-forming material | CPSC-CH-E1003 | Yearly | TR & SD | NA | SD
3 | 1.STUK hang stor w 7 comp 30x30x90 white/black; 2.STUK hang stor w 7 comp 30x30x90 white/black AP | 03. Textiles | 03. Synthetic fibres | 03. White hook & white Loop | [8 empty] | NA | IOS-MAT-0054 | 15 | 4.5 Safety Data Sheet | SDS for the following chemical products used on materials in the IKEA article shall be registered (to material/process/component combination) in Connect: • Masterbatch, pre-coloured granules, compounded base granules and any other additives used to formulate the final plastic material at forming (e.g., through moulding or extrusion), • Liquid and powder coating components (all separate coating components), • Coating components on coverings (all separate components), • Coating/finishing that contains any binder/resin on textile (but not pigment printing chemicals). |  |  | within 5 years of last update | SDS | NA | SDS
3 | 1.STUK hang stor w 7 comp 30x30x90 white/black; 2.STUK hang stor w 7 comp 30x30x90 white/black AP | 03. Textiles | 03. Synthetic fibres | 03. White hook & white Loop | 65% Polyester,35% Polyamide |  | 100mm width | white | LT, 1918-05; LT, 1918-06, velcro, 65% Polyester, 35% Polyamide, white | LOVETEX INDUSTRIAL VIETNAM CO., LTD |  | VietNam | NA | IOS-MAT-0010 | 17 | 1 General requirements for all materials | Biocides of all kinds | It is not allowed to add biocides to materials or to the IKEA sales item to achieve a biocidal effect in the sales item. For example, it is not allowed to use: • The biocide dimethylfumarate (DMFu, CAS RN 624-49-7), CLV: 0.1 mg/kg. • Silver in any form added as a biocide | Validated test method for the substance and sample type DMFu: ISO 16186 | Yearly | SD | NA | SD
3 | 1.STUK hang stor w 7 comp 30x30x90 white/black; 2.STUK hang stor w 7 comp 30x30x90 white/black AP | 03. Textiles | 03. Synthetic fibres | 03. White hook & white Loop | [8 empty] | NA | IOS-MAT-0010 | 17 | 1 General requirements for all materials | Cadmium (Cd) and its compounds | Not allowed to be used. CLV: 40 mg Cd/kg | Total digestion and analysis with ICP (or AAS) | Yearly | SD | NA | SD
3 | 1.STUK hang stor w 7 comp 30x30x90 white/black; 2.STUK hang stor w 7 comp 30x30x90 white/black AP | 03. Textiles | 03. Synthetic fibres | 03. White hook & white Loop | [8 empty] | NA | IOS-MAT-0010 | 17 | 1 General requirements for all materials | Chlorinated paraffins including SCCP, MCCP and LCCP | Not allowed to be used. CLVs: • sum of SCCP: 100 mg/kg • sum of MCCP: 100 mg/kg • sum of LCCP (C18-C20): 300 mg/kg | ISO 22818 (modified to include LCCP C18-C20) | Yearly | SD | NA | SD
3 | 1.STUK hang stor w 7 comp 30x30x90 white/black; 2.STUK hang stor w 7 comp 30x30x90 white/black AP | 03. Textiles | 03. Synthetic fibres | 03. White hook & white Loop | [8 empty] | NA | IOS-MAT-0010 | 17 | 1 General requirements for all materials | CMR substances category 1A or 1B | Not allowed to be used. CLV for each individual substance: 0.10% | Validated test method for the substance and sample type | Yearly | SD | NA | SD
3 | 1.STUK hang stor w 7 comp 30x30x90 white/black; 2.STUK hang stor w 7 comp 30x30x90 white/black AP | 03. Textiles | 03. Synthetic fibres | 03. White hook & white Loop | [8 empty] | NA | IOS-MAT-0010 | 17 | 1 General requirements for all materials | Fragrances (including masking agents) | Fragrances are not allowed to be used without approval from IKEA. This requirement is not applicable for the following materials: glass, ceramics, enamel and metal. | -- | Yearly | SD | NA | SD
3 | 1.STUK hang stor w 7 comp 30x30x90 white/black; 2.STUK hang stor w 7 comp 30x30x90 white/black AP | 03. Textiles | 03. Synthetic fibres | 03. White hook & white Loop | [8 empty] | NA | IOS-MAT-0010 | 17 | 1 General requirements for all materials | Hazardous waste | It is not allowed to use any hazardous waste in any materials for IKEA articles unless this is in accordance with permits from competent authorities for the recycling of such hazardous waste | -- | Yearly | SD | NA | SD
3 | 1.STUK hang stor w 7 comp 30x30x90 white/black; 2.STUK hang stor w 7 comp 30x30x90 white/black AP | 03. Textiles | 03. Synthetic fibres | 03. White hook & white Loop | [8 empty] | NA | IOS-MAT-0010 | 17 | 1 General requirements for all materials | Lead (Pb) and its compounds | Not allowed to be used. CLV: 90 mg Pb/kg | Total digestion and analysis with ICP (or AAS) | Yearly | SD | NA | SD
3 | 1.STUK hang stor w 7 comp 30x30x90 white/black; 2.STUK hang stor w 7 comp 30x30x90 white/black AP | 03. Textiles | 03. Synthetic fibres | 03. White hook & white Loop | [8 empty] | NA | IOS-MAT-0010 | 17 | 1 General requirements for all materials | Substances of Very High Concern (SVHC) | Not allowed to be used. CLV: 0.10% for each individual substance | Validated test method for the substance and sample type | Yearly | SD | NA | SD
3 | 1.STUK hang stor w 7 comp 30x30x90 white/black; 2.STUK hang stor w 7 comp 30x30x90 white/black AP | 03. Textiles | 03. Synthetic fibres | 03. White hook & white Loop | [8 empty] | NA | IOS-MAT-0010 | 17 | 1 General requirements for all materials | Any chemical or material with inherent properties to reduce flammability | It is not allowed to use any chemical or material added to reduce flammability unless there is an approval from IKEA for the specific chemical or material; except for a list of allowed substances and materials given further below. Information requirement for approval of such a chemical or material: • Trade name • Manufacturer • Safety Data Sheet (SDS) • Active ingredients and their concentrations (a non-disclosure agreement can be arranged) CLV for each individual substance, unless approval for use has been given: 30 mg/kg (unless otherwise stated below). Note: this CLV also applies for each substance in table F2 in Appendix F. | Validated test method for the substance and sample type | Yearly | SD | NA | SD
3 | 1.STUK hang stor w 7 comp 30x30x90 white/black; 2.STUK hang stor w 7 comp 30x30x90 white/black AP | 03. Textiles | 03. Synthetic fibres | 03. White hook & white Loop | [8 empty] | NA | IOS-MAT-0010 | 17 | 1 General requirements for all materials | PFAS – total | Not allowed to be used. CLV: 100 mg/kg (PFAS, calculated as total fluorine) | Screening for PFAS by analysing total fluorine according to EN 14582 or ASTM D7359. Screening limit: 100 mg total fluorine/kg If any such test is made and the result exceeds the screening limit, then the IKEA supplier shall make an investigation to check that PFAS is not used. The investigation shall be shared with IKEA and the conclusion shall be agreed with IKEA. | Yearly | SD | NA | SD
3 | 1.STUK hang stor w 7 comp 30x30x90 white/black; 2.STUK hang stor w 7 comp 30x30x90 white/black AP | 03. Textiles | 03. Synthetic fibres | 03. White hook & white Loop | [8 empty] | NA | IOS-MAT-0010 | 17 | 1 General requirements for all materials | PFAS – individual: | Not allowed to be used. | EN 17681-1, and additionally EN 17681-2 when needed (modified) | Yearly | SD | NA | SD
3 | 1.STUK hang stor w 7 comp 30x30x90 white/black; 2.STUK hang stor w 7 comp 30x30x90 white/black AP | 03. Textiles | 03. Synthetic fibres | 03. White hook & white Loop | [8 empty] | NA | IOS-MAT-0010 | 17 | 1 General requirements for all materials | • Perfluorohexane sulfonate (PFHxS), its salts and PFHxS-related compounds | CLV: • For the sum of PFHxS and its salts: 25 μg/kg • For the sum of PFHxS-related compounds: 1 mg/kg | EN 17681-1, and additionally EN 17681-2 when needed (modified) | Yearly | SD | NA | SD
3 | 1.STUK hang stor w 7 comp 30x30x90 white/black; 2.STUK hang stor w 7 comp 30x30x90 white/black AP | 03. Textiles | 03. Synthetic fibres | 03. White hook & white Loop | [8 empty] | NA | IOS-MAT-0010 | 17 | 1 General requirements for all materials | • Perfluorooctane sulfonic acid (PFOS), its salts and PFOS-related compounds | CLV: • For the sum of PFOS and its salts: 25 μg/kg • For the sum of PFOS-related compounds: 1 mg/kg | EN 17681-1, and additionally EN 17681-2 when needed (modified) | Yearly | SD | NA | SD
3 | 1.STUK hang stor w 7 comp 30x30x90 white/black; 2.STUK hang stor w 7 comp 30x30x90 white/black AP | 03. Textiles | 03. Synthetic fibres | 03. White hook & white Loop | [8 empty] | NA | IOS-MAT-0010 | 17 | 1 General requirements for all materials | • Perfluorooctanoic acid (PFOA), its salts and PFOArelated compounds, | CLV: • For the sum of PFOA and its salts: 25 μg/kg • For the sum of PFOA-related compounds: 1 mg/kg | EN 17681-1, and additionally EN 17681-2 when needed (modified) | Yearly | SD | NA | SD
3 | 1.STUK hang stor w 7 comp 30x30x90 white/black; 2.STUK hang stor w 7 comp 30x30x90 white/black AP | 03. Textiles | 03. Synthetic fibres | 03. White hook & white Loop | [8 empty] | NA | IOS-MAT-0010 | 17 | 1 General requirements for all materials | • C9-C14 PFCAs, including their salts and related compounds, | CLV: • For the sum of C9-C14 PFCAs and their salts: 25 μg/kg • For the sum of C9-C14 PFCA-related substances: 260 μg/kg | EN 17681-1, and additionally EN 17681-2 when needed (modified) | Yearly | SD | NA | SD
3 | 1.STUK hang stor w 7 comp 30x30x90 white/black; 2.STUK hang stor w 7 comp 30x30x90 white/black AP | 03. Textiles | 03. Synthetic fibres | 03. White hook & white Loop | [8 empty] | NA | IOS-MAT-0010 | 17 | 1 General requirements for all materials | • Undecafluorohex anoic acid (PFHxA), its salts and PFHxArelated substances | CLV: • 25 μg/kg for the sum of PFHxA and its salts • 1 mg/kg for the sum of PFHxArelated substances | EN 17681-1, and additionally EN 17681-2 when needed (modified) | Yearly | SD | NA | SD
3 | 1.STUK hang stor w 7 comp 30x30x90 white/black; 2.STUK hang stor w 7 comp 30x30x90 white/black AP | 03. Textiles | 03. Synthetic fibres | 03. White hook & white Loop | [8 empty] | NA | IOS-MAT-0010 | 17 | 1 General requirements for all materials | • Each PFAS that is an SVHC | CLV: 10 mg/kg for each separate SVHC (where a “separate SVHC” is one entry in the Candidate List of substances of very high concern for Authorisation and may contain several CAS RNs). | EN 17681-1, and additionally EN 17681-2 when needed (modified) | Yearly | SD | NA | SD
3 | 1.STUK hang stor w 7 comp 30x30x90 white/black; 2.STUK hang stor w 7 comp 30x30x90 white/black AP | 03. Textiles | 03. Synthetic fibres | 03. White hook & white Loop | [8 empty] | IKEA approved lab | IOS-MAT-0010 | 17 | 2.3 Textiles | Alkylphenol ethoxylates (APEO) Alkylphenols (AP) | Not allowed to be used. CLV: 100 mg/kg (sum of APEO and AP). | APEO: ISO 18254-1 AP: ISO 21084 | Yearly | TR & SD | NA | TR |  | • All materials except non-wool fibre filling and non-woven polypropylene fabric: SD and TR2 • Non-wool fibre filling and nonwoven polypropylene fabric: SD | 60 mg/kg
3 | 1.STUK hang stor w 7 comp 30x30x90 white/black; 2.STUK hang stor w 7 comp 30x30x90 white/black AP | 03. Textiles | 03. Synthetic fibres | 03. White hook & white Loop | [8 empty] | NA | IOS-MAT-0010 | 17 | 2.3 Textiles | Anti-moth agents in wool | Treatment of wool with anti-moth agents is not allowed unless otherwise stated in the product documentation. CLV: 5.0 mg/kg | Extraction followed by GC-MS or similar | Yearly | SD | NA | SD
3 | 1.STUK hang stor w 7 comp 30x30x90 white/black; 2.STUK hang stor w 7 comp 30x30x90 white/black AP | 03. Textiles | 03. Synthetic fibres | 03. White hook & white Loop | [8 empty] | NA | IOS-MAT-0010 | 17 | 2.3 Textiles | Arylamines listed in Appendix A, as well as azo colourants that may release these arylamines; in dyed, printed or otherwise coloured materials | The arylamines listed in Appendix A including their salts, are not allowed to be used. Azo colourants that may release any of these arylamines by reductive cleavage are not allowed to be used. CLV for each arylamine: 20 mg/kg Note: The following arylamine salts, listed in the EU REACH Regulation, Annes XVII Entry 72 (Appendix 12), are included in this ban by definition: • CAS RN 3165-93-3 • CAS RN 553-00-4 • CAS RN 39156-41-7 • CAS RN 21436-97-5 | ISO 14362-1 and ISO 14362-3 | Yearly | SD | NA | SD
3 | 1.STUK hang stor w 7 comp 30x30x90 white/black; 2.STUK hang stor w 7 comp 30x30x90 white/black AP | 03. Textiles | 03. Synthetic fibres | 03. White hook & white Loop | [8 empty] | NA | IOS-MAT-0010 | 17 | 2.3 Textiles | Biocides in printing paste for pigment printing | The printing paste mixture shall only contain preservatives (biocides, active substances) that are allowed to be used as incan preservatives according to the EU biocidal products regulation. This includes active substances approved to be used as product type 6 (PT 6, preservatives for products during storage); as well as active substances allowed to be used during the evaluation process for inclusion as PT 6 by ECHA (the European Chemicals Agency). Note: The following are all in scope of this requirement: • Any preservatives in chemical products used as ingredients to make printing paste products • Any preservatives used by the printing paste producer to formulate the chemical products provided to the printer • Any preservatives added by the printer | Validated test method for the substance and sample type | Yearly | SD | NA | SD
3 | 1.STUK hang stor w 7 comp 30x30x90 white/black; 2.STUK hang stor w 7 comp 30x30x90 white/black AP | 03. Textiles | 03. Synthetic fibres | 03. White hook & white Loop | [8 empty] | NA | IOS-MAT-0010 | 17 | 2.3 Textiles | Bisphenols | Bisphenols listed in Appendix J are not allowed to be used. CLV: 10 mg/kg for each bisphenol | Extraction with THF (1 g of sample per 10 ml THF, sonification for 60 min at 60 °C), followed by precipitation with methanol or acetonitrile. Analysis with LC-MS or LC-FLD. | Yearly | SD | NA | SD
3 | 1.STUK hang stor w 7 comp 30x30x90 white/black; 2.STUK hang stor w 7 comp 30x30x90 white/black AP | 03. Textiles | 03. Synthetic fibres | 03. White hook & white Loop | [8 empty] | NA | IOS-MAT-0010 | 17 | 2.3 Textiles | Chlorobenzenes and chlorotoluenes (including α-chlorinated toluenes; and including any other chlorinated aromatic substance that is used as a dye carrier/levelling agent) | Not allowed to be used. CLV: 1.0 mg/kg for each substance Note: Colourants shall be produced in such a way that the content of chlorobenzenes and chlorotoluenes is minimised. | EN 17137 | Yearly | SD | NA | SD
3 | 1.STUK hang stor w 7 comp 30x30x90 white/black; 2.STUK hang stor w 7 comp 30x30x90 white/black AP | 03. Textiles | 03. Synthetic fibres | 03. White hook & white Loop | [8 empty] | IKEA approved lab | IOS-MAT-0010 | 17 | 2.3 Textiles | Chlorine and chlorine compounds for bleaching and delignification in material that contains natural or regenerated fibres | Not allowed to be used. Exception for fibre-production of bast fibres and regenerated cellulose (for example, viscose, modal and lyocell): Chlorine compound bleaching agents are allowed to be used (for example sodium hypochlorite, sodium chlorite, chlorine dioxide); whereas elemental chlorine (chlorine gas) is not allowed to be used. That is, ECF or TCF shall be used. | -- | Yearly | SD | NA | SD
3 | 1.STUK hang stor w 7 comp 30x30x90 white/black; 2.STUK hang stor w 7 comp 30x30x90 white/black AP | 03. Textiles | 03. Synthetic fibres | 03. White hook & white Loop | [8 empty] | NA | IOS-MAT-0010 | 17 | 2.3 Textiles | Dyes classified as carcinogenic or allergenic in dyed, printed or otherwise coloured materials | Dyes listed in Appendix E are not allowed to be used. CLV: 30 mg/kg for each dye | DIN 54231 | Yearly | SD | NA | SD
3 | 1.STUK hang stor w 7 comp 30x30x90 white/black; 2.STUK hang stor w 7 comp 30x30x90 white/black AP | 03. Textiles | 03. Synthetic fibres | 03. White hook & white Loop | [8 empty] | IKEA approved lab | IOS-MAT-0010 | 17 | 2.3 Textiles | Flame retardants – additional requirements | Stricter CLV for certain brominated flame retardants: CLV is 10 mg/kg for each of: • Bis(2,3-dibromopropyl) phosphate (CAS RN 5412-25-9, BDBPP, bis(2,3- dibromopropyl) hydrogen phosphate) • Tris(2,3-dibromopropyl) phosphate (CAS RN 126-72-7, TDBPP, tris(2,3- dibromopropan-1-yl) phosphate) | ISO 17881-2 | Yearly | SD | NA | SD
3 | 1.STUK hang stor w 7 comp 30x30x90 white/black; 2.STUK hang stor w 7 comp 30x30x90 white/black AP | 03. Textiles | 03. Synthetic fibres | 03. White hook & white Loop | [8 empty] | NA | IOS-MAT-0010 | 17 | 2.3 Textiles | Flame retardants – exception | Exception for antimony to the “IKEA will never give approval” statement in Table 4: Antimony may be given approval by IKEA when approval is given for use of modacrylic for flame retardancy, with antimony integrated inside the fibre. If such approval is given, the contamination limit value for antimony flame retardant stated in Table 4 does not apply. Note: The antimony migration limit in the requirement for “Heavy metals (extractable)” here in Table 11 still applies. | - | Yearly | - | NA | -
3 | 1.STUK hang stor w 7 comp 30x30x90 white/black; 2.STUK hang stor w 7 comp 30x30x90 white/black AP | 03. Textiles | 03. Synthetic fibres | 03. White hook & white Loop | [8 empty] | NA | IOS-MAT-0010 | 17 | 2.3 Textiles | Formaldehyde (CAS RN 50-00-0) | Exception from the general CMR requirement: Formaldehyde-containing resins are allowed to be used (in coatings, printing paste etc). Limit value according to other parts of the Product Documentation. Limit for textiles without limit value in other parts of the Product Documentation: 75 ppm | ISO 14184-1 | Yearly | SD | NA | SD
3 | 1.STUK hang stor w 7 comp 30x30x90 white/black; 2.STUK hang stor w 7 comp 30x30x90 white/black AP | 03. Textiles | 03. Synthetic fibres | 03. White hook & white Loop | [8 empty] | NA | IOS-MAT-0010 | 17 | 2.3 Textiles | Heavy metals (extractable) | The following migration levels (metals extracted by acidic artificial perspiration solution) are not allowed to be exceeded: Arsenic (As): 0.2 mg/kg Antimony (Sb): 30 mg/kg Barium (Ba): 1 000 mg/kg Cadmium (Cd): 0.1 mg/kg Chromium (Cr, total): 2.0 mg/kg Chromium (Cr-VI): 1.0 mg/kg Cobalt (Co): 1.0 mg/kg Copper (Cu): 25 mg/kg Lead (Pb): 0.2 mg/kg Mercury (Hg): 0.02 mg/kg Nickel (Ni): 1.0 mg/kg Selenium (Se): 100 mg/kg | EN 16711-2 If Cr-total is > 1.0 mg/kg, Cr-VI extraction and analysis according to ISO 17075-1 or ISO 17075-2. | Yearly | SD | NA | SD
3 | 1.STUK hang stor w 7 comp 30x30x90 white/black; 2.STUK hang stor w 7 comp 30x30x90 white/black AP | 03. Textiles | 03. Synthetic fibres | 03. White hook & white Loop | [8 empty] | NA | IOS-MAT-0010 | 17 | 2.3 Textiles | Hexavalent chromium (Cr-VI) compounds | Not allowed to be used. CLV: 40 mg Cr-VI/kg | IEC 62321-7-2 | Yearly | SD | NA | SD
3 | 1.STUK hang stor w 7 comp 30x30x90 white/black; 2.STUK hang stor w 7 comp 30x30x90 white/black AP | 03. Textiles | 03. Synthetic fibres | 03. White hook & white Loop | [8 empty] | IKEA approved lab | IOS-MAT-0010 | 17 | 2.3 Textiles | Lindane (y-HCH) and other isomers of hexachlorocyclohexane (CAS RNs 58- 89-9, 319-84-6, 319-85-7, 319-86-8, 608-73-1) | Not allowed to be used. CLV: 1.0 mg/kg for the sum of HCH isomers | Extraction with hexane/dichloromethane mixture (85/15) Analysis by GC-MS or GC-ECD | Yearly | SD | NA | SD
3 | 1.STUK hang stor w 7 comp 30x30x90 white/black; 2.STUK hang stor w 7 comp 30x30x90 white/black AP | 03. Textiles | 03. Synthetic fibres | 03. White hook & white Loop | [8 empty] | NA | IOS-MAT-0010 | 17 | 2.3 Textiles | Mercury (Hg) and its compounds | Not allowed to be used. CLV: 0.5 mg Hg/kg | DMA, or Total digestion and analysis with ICP (or AAS) | Yearly | SD | NA | SD
3 | 1.STUK hang stor w 7 comp 30x30x90 white/black; 2.STUK hang stor w 7 comp 30x30x90 white/black AP | 03. Textiles | 03. Synthetic fibres | 03. White hook & white Loop | [8 empty] | IKEA approved lab | IOS-MAT-0010 | 17 | 2.3 Textiles | OPP (o-Phenylphenol, 2-phenylphenol, CAS RN 90-43-7) | Not allowed to be used. CLV: 25 mg/kg | EN 17134-1 | Yearly | SD | NA | SD
3 | 1.STUK hang stor w 7 comp 30x30x90 white/black; 2.STUK hang stor w 7 comp 30x30x90 white/black AP | 03. Textiles | 03. Synthetic fibres | 03. White hook & white Loop | [8 empty] | NA | IOS-MAT-0010 | 17 | 2.3 Textiles | Organic solvents (VOC) in printing paste | Solvent-borne printing paste is not allowed to be used. Water-borne printing paste shall contain less than 7 % organic solvent (VOC) by weight as ready-to-use mixture. Kerosene is not allowed to be used. | Content of solvent (VOC): ISO 11890-2 Odour of kerosene can be assessed according to IKEA odour test as described for emissions in Table 18. | Yearly | SD | NA | SD |  | For printed textile materials: SD
3 | 1.STUK hang stor w 7 comp 30x30x90 white/black; 2.STUK hang stor w 7 comp 30x30x90 white/black AP | 03. Textiles | 03. Synthetic fibres | 03. White hook & white Loop | [8 empty] | IKEA approved lab | IOS-MAT-0010 | 17 | 2.3 Textiles | Organotin compounds | No kind of organotin compounds are allowed to be used. CLV: • For DBT and for TBT: 0.2 mg/kg each. • For the sum of all compounds listed in Appendix C: 2.5 mg/kg. | ISO/TS 16179 | 2 Years | TR & SD | NA | TR |  | • Textile that has been treated, coated or printed with chemical products that contain any polyurethane resin: SD and TR • Textile that has been treated with any treatment containing silicone oil: SD and TR3 • Other materials: SD
3 | 1.STUK hang stor w 7 comp 30x30x90 white/black; 2.STUK hang stor w 7 comp 30x30x90 white/black AP | 03. Textiles | 03. Synthetic fibres | 03. White hook & white Loop | [8 empty] | IKEA approved lab | IOS-MAT-0010 | 17 | 2.3 Textiles | Organotin compounds | No kind of organotin compounds are allowed to be used. CLV: • For DBT and for TBT: 0.2 mg/kg each. • For the sum of all compounds listed in Appendix C: 2.5 mg/kg. | ISO/TS 16179 | 2 Years | TR & SD | NA | NA
3 | 1.STUK hang stor w 7 comp 30x30x90 white/black; 2.STUK hang stor w 7 comp 30x30x90 white/black AP | 03. Textiles | 03. Synthetic fibres | 03. White hook & white Loop | [8 empty] | NA | IOS-MAT-0010 | 17 | 2.3 Textiles | Pentachlorophenol (PCP), Tetrachlorophenol (TeCP) and Trichlorophenol (TriCP) including their salts and esters | Not allowed to be used. CLV: • 0.5 mg/kg for PCP • 0.5 mg/kg for sum of all TeCP • 0.5 mg/kg for sum of all TriCP | EN 17134-2 | Yearly | SD | NA | SD
3 | 1.STUK hang stor w 7 comp 30x30x90 white/black; 2.STUK hang stor w 7 comp 30x30x90 white/black AP | 03. Textiles | 03. Synthetic fibres | 03. White hook & white Loop | [8 empty] | IKEA approved lab | IOS-MAT-0010 | 17 | 2.3 Textiles | pH value | Limit value according to other parts of the Product Documentation. For textiles without requirements in other parts of the Product Documentation, pH shall be in the range 4.0-9.0. | ISO 3071 | Yearly | SD | NA | SD |  | SD (Statement of fulfilment in the SD shall mean fulfilment of the range stated in the Product Documentation.) Note: There may be TR requirement in other parts of the Product Documentation
3 | 1.STUK hang stor w 7 comp 30x30x90 white/black; 2.STUK hang stor w 7 comp 30x30x90 white/black AP | 03. Textiles | 03. Synthetic fibres | 03. White hook & white Loop | [8 empty] | NA | IOS-MAT-0010 | 17 | 2.3 Textiles | Phthalates | The following phthalates are not allowed to be used: • Phthalates that are classified as CMR 1A or 1B. • Phthalates that are classified as SVHC. • Phthalates listed on the State of California “Proposition 65” list. • Dioctyl phthalate (di-n-octylphthalate) (DNOP, CAS RN 117-84-0). CLV for each phthalate: 100 mg/kg. Note: For information purposes IKEA will aim to keep an updated list on IKEA Supply Partner Portal of phthalates that are classified as CMR 1A, CMR 1B or SVHC, or that are on the State of California “Proposition 65” list, and thus in the scope of this requirement | ISO 8124-6 (with extraction option C: ultrasonic bath) | Yearly | SD | NA | SD
3 | 1.STUK hang stor w 7 comp 30x30x90 white/black; 2.STUK hang stor w 7 comp 30x30x90 white/black AP | 03. Textiles | 03. Synthetic fibres | 03. White hook & white Loop | [8 empty] | IKEA approved lab | IOS-MAT-0010 | 17 | 2.3 Textiles | Polychlorinated biphenyls (PCB) in dyed, printed or otherwise coloured materials | Organic pigments shall be produced in such a way that the content of PCB does not exceed a CLV for the sum of PCB congeners in the pigment: 50 mg/kg. Dyes shall be produced in such a way thatthe content of PCB does not exceed a CLV for the sum of PCB congeners in the dye (concentrate formulation from the dye producer): 25 mg/kg. CLV for the sum of PCB congeners in the final coloured textile: 1 mg/kg | ISO 787-28 | Yearly | SD | NA | SD
3 | 1.STUK hang stor w 7 comp 30x30x90 white/black; 2.STUK hang stor w 7 comp 30x30x90 white/black AP | 03. Textiles | 03. Synthetic fibres | 03. White hook & white Loop | [8 empty] | NA | IOS-MAT-0010 | 17 | 2.3 Textiles | Polycyclic aromatic hydrocarbons (PAH) | Not allowed to be used. CLV for total of 18 polycyclic aromatic hydrocarbons (see list in Appendix D): 10 mg/kg CLV for each prioritised PAH substance (see list in Appendix D): 0.2 mg/kg | EN 17132 | Yearly | SD | NA | SD
3 | 1.STUK hang stor w 7 comp 30x30x90 white/black; 2.STUK hang stor w 7 comp 30x30x90 white/black AP | 03. Textiles | 03. Synthetic fibres | 03. White hook & white Loop | [8 empty] | NA | IOS-MAT-0010 | 17 | 2.3 Textiles | Polyvinyl chloride (PVC) and polyvinylidene chloride (PVDC) (including modacrylic) | Not allowed to be used. Note: This ban also includes usage as printing binders and in coatings. Exception: Modacrylic fibres are allowed to be used if indicated in the Product Documentation |  | Yearly | SD | NA | SD
3 | 1.STUK hang stor w 7 comp 30x30x90 white/black; 2.STUK hang stor w 7 comp 30x30x90 white/black AP | 03. Textiles | 03. Synthetic fibres | 03. White hook & white Loop | [8 empty] | NA | IOS-MAT-0010 | 17 | 2.3 Textiles | Primary aromatic amines (PAA) | PAA according to Appendix B are not allowed to be used. CLV: 5 mg/kg for each PAA. | EN 71-10 and EN 71-11 | Yearly | SD | NA | SD
3 | 1.STUK hang stor w 7 comp 30x30x90 white/black; 2.STUK hang stor w 7 comp 30x30x90 white/black AP | 03. Textiles | 03. Synthetic fibres | 03. White hook & white Loop | [8 empty] | NA | IOS-MAT-0010 | 17 | 2.3 Textiles | Quinoline (CAS RN 91-22-5) | Not allowed to be used. CLV: 50 mg/kg | DIN 54231 | Yearly | SD | NA | SD |  | For printed textile materials: SD
3 | 1.STUK hang stor w 7 comp 30x30x90 white/black; 2.STUK hang stor w 7 comp 30x30x90 white/black AP | 03. Textiles | 03. Synthetic fibres | 03. White hook & white Loop | [8 empty] | IKEA approved lab | IOS-MAT-0010 | 17 | 2.3 Textiles | Solvents/VOC – aromatic hydrocarbon solvents in any chemical product used to process the textile, including treating, coating and spot cleaning or any other cleaning | The content limit of total aromatic hydrocarbons compounds in the liquid fraction of the ready-to-use mixture of any chemical product used to process the textile: ≤ 1.0%. Examples of aromatic hydrocarbons compounds: • Toluene • Xylene • Ethylbenzene • Styrene • Trimethylbenzenes Benzene (CAS RN 71-43-2) is not allowed to be used. CLV in the liquid fraction of the ready-to-use mixture: 0.10% benzene. | ISO 11890-2 | Yearly | SD | NA | SD
3 | 1.STUK hang stor w 7 comp 30x30x90 white/black; 2.STUK hang stor w 7 comp 30x30x90 white/black AP | 03. Textiles | 03. Synthetic fibres | 03. White hook & white Loop | [8 empty] | NA | IOS-MAT-0010 | 17 | 2.3 Textiles | Solvents/VOC – chlorinated solvents in any chemical product used to process the textile, including treating, coating and spot cleaning or any other cleaning | It is not allowed to use any chlorinated solvent (including any non-solvent use). CLV for the sum of all chlorinated solvents in the liquid fraction of the ready-to-use mixture: 0.1%. Examples of chlorinated solvents are: • Dichlorobenzenes (CAS RNs 25321-22-6, 95-50-1, 541-73-1, 106-46-7) • 1,2-dichloroethane (CAS RN 107-06-2) • Dichloromethane (methylene chloride, CAS RN 75-09-2) • Tetrachloroethylene (perchloroethylene, PERC, CAS RN 127-18-4) • Tetrachloromethane (carbon tetrachloride, CTC, CAS RN 56-23-5) • Trichloroethylene (TRI, TCE, CAS RN 79-01-6) • 1,1,1-trichloroethane (TCA, CAS RN 71-55-6) | ISO 11890-2 or headspace GC-MS | Yearly | SD | NA | SD
3 | 1.STUK hang stor w 7 comp 30x30x90 white/black; 2.STUK hang stor w 7 comp 30x30x90 white/black AP | 03. Textiles | 03. Synthetic fibres | 03. White hook & white Loop | [8 empty] | NA | IOS-MAT-0010 | 17 | 2.3 Textiles | Solvents/VOC – other hazardous solvents in any chemical product used to process the textile, including treating, coating and spot cleaning or any other cleaning | The following solvents/VOC are not allowed to be used (CLV applies in the liquid fraction of the ready-to-use mixture): • Any solvent/VOC classified as CMR 1A or 1B. CLV for the sum of all CMR 1A and 1B solvents/VOC: 0.1%. Examples of solvents/VOC classified as CMR 1A or 1B are: o Dimethylacetamide (DMAC, CAS RN 127-19-5) o Dimethylformamide (DMFA, DMFo, CAS RN 68-12-2) o 2-ethoxy ethanol (EGEE, CAS RN 110-80-5) o N-methyl-2-pyrrolidone (NMP, CAS RN: 872-50-4 o N-ethyl-2 pyrrolidone (NEP, CAS RN: 2687-91-4) • N-hexane (CAS RN 110-54-3) CLV: 0.1 % | ISO 11890-2 or headspace GC-MS | Yearly | SD | NA | SD
3 | 1.STUK hang stor w 7 comp 30x30x90 white/black; 2.STUK hang stor w 7 comp 30x30x90 white/black AP | 03. Textiles | 03. Synthetic fibres | 03. White hook & white Loop | [8 empty] | NA | IOS-MAT-0010 | 17 | 2.3 Textiles | UV stabilisers | The following UV stabilisers are not allowed to be used: • Benzophenone (CAS RN 119-61-9) • UV-320 (CAS RN 3846-71-7) • UV-326 (CAS RN 3896-11-5) • UV-327 (CAS RN 3864-99-1) • UV-328 (CAS RN 25973-55-1) • UV-329 (CAS RN 3147-75-9) • UV-350 (CAS RN 36437-37-3) CLV: 0.10 % for the sum of these UV stabilizers | ISO 24020 | Yearly | SD | NA | SD
4 | 1.STUK stor case 34x51x28 white/black; 2.STUK stor case 34x51x28 white/black AP; 3.STUK stor case 51x51x18 white/black; 4.STUK stor case 51x51x18 white/black AP 5.STUK stor case 71x51x18 white/black; 6.STUK stor case 71x51x18 white/black AP 7.STUK hang stor w 7 comp 30x30x90 white/black; 8.STUK hang stor w 7 comp 30x30x90 white/black AP | 04. Textiles | 04. Synthetic fibres | 04. White sewing-thread | 100 % polyester, min. 90% recycled, |  | 30S/3, 40S/3, 40S/2, 150D or similar | 11-0602 TCX | DD, 2508-05, min90% rPET, sewing thread 30S/3, white 11-0602 TCX | Dung Dong Co.,Ltd | Dung Dong Co.,Ltd | Vietnam | IKEA approved lab | IOS-MAT-0054 | 15 | 1 General requirements for all materials | Certain elements migration according to EN 71-3, for materials accessible according to EN 71-1 | Migration shall be within the limits stated in EN 71-3 “Safety of toys – Part 3: Migration of certain elements”. | EN71-3 | One-time TR | TR | NA | TR |  | One-time TR
4 | 1.STUK stor case 34x51x28 white/black; 2.STUK stor case 34x51x28 white/black AP; 3.STUK stor case 51x51x18 white/black; 4.STUK stor case 51x51x18 white/black AP 5.STUK stor case 71x51x18 white/black; 6.STUK stor case 71x51x18 white/black AP 7.STUK hang stor w 7 comp 30x30x90 white/black; 8.STUK hang stor w 7 comp 30x30x90 white/black AP | 04. Textiles | 04. Synthetic fibres | 04. White sewing-thread | 100 % polyester, min. 90% recycled, | [7 empty] | IKEA approved lab | IOS-MAT-0054 | 15 | 1 General requirements for all materials | Certain elements migration according to ISO 8124-3, for materials accessible according to EN 71-1 | Migration shall be within the limits stated in ISO 8124-3 “Safety of toys – Part 3”. | ISO 8124-3 Test according to EN 71-3 also covers ISO 8124-3, but an analytical correction factor is needed. Results for both EN 71-3 and ISO 8124-3 shall be reported in the test report. | One-time TR | TR | NA | TR |  | One-time TR
4 | 1.STUK stor case 34x51x28 white/black; 2.STUK stor case 34x51x28 white/black AP; 3.STUK stor case 51x51x18 white/black; 4.STUK stor case 51x51x18 white/black AP 5.STUK stor case 71x51x18 white/black; 6.STUK stor case 71x51x18 white/black AP 7.STUK hang stor w 7 comp 30x30x90 white/black; 8.STUK hang stor w 7 comp 30x30x90 white/black AP | 04. Textiles | 04. Synthetic fibres | 04. White sewing-thread | 100 % polyester, min. 90% recycled, | [7 empty] | NA | IOS-MAT-0054 | 15 | 2.3 Textiles | Acrylamide (CAS RN 79-06-1) in: • Textile with pigment printing • Textile with coating/finishing that contains any binder/resin • Glued textiles | Migration limit value: 0.02 mg/l | EN 71-10 and EN 71-11 | Yearly | SD | NA | SD
4 | 1.STUK stor case 34x51x28 white/black; 2.STUK stor case 34x51x28 white/black AP; 3.STUK stor case 51x51x18 white/black; 4.STUK stor case 51x51x18 white/black AP 5.STUK stor case 71x51x18 white/black; 6.STUK stor case 71x51x18 white/black AP 7.STUK hang stor w 7 comp 30x30x90 white/black; 8.STUK hang stor w 7 comp 30x30x90 white/black AP | 04. Textiles | 04. Synthetic fibres | 04. White sewing-thread | 100 % polyester, min. 90% recycled, | [7 empty] | IKEA approved lab | IOS-MAT-0054 | 15 | 2.3 Textiles | Azodyes that may release aniline and other carcinogenic arylamines (in dyed, printed or otherwise coloured materials) | Azodyes that may release aniline and other carcinogenic arylamines (in dyed, printed or otherwise coloured materials) | ISO 14362-1 and ISO 14362-3 Note: In addition to the reportable arylamines according to IOS-MAT-0010, aniline shall also be reported | One-time TR | TR & SD | NA | TR |  | One-time TR
4 | 1.STUK stor case 34x51x28 white/black; 2.STUK stor case 34x51x28 white/black AP; 3.STUK stor case 51x51x18 white/black; 4.STUK stor case 51x51x18 white/black AP 5.STUK stor case 71x51x18 white/black; 6.STUK stor case 71x51x18 white/black AP 7.STUK hang stor w 7 comp 30x30x90 white/black; 8.STUK hang stor w 7 comp 30x30x90 white/black AP | 04. Textiles | 04. Synthetic fibres | 04. White sewing-thread | 100 % polyester, min. 90% recycled, | [7 empty] | NA | IOS-MAT-0054 | 15 | 2.3 Textiles | Azodyes that may release aniline and other carcinogenic arylamines (in dyed, printed or otherwise coloured materials) | Azodyes that may release aniline and other carcinogenic arylamines (in dyed, printed or otherwise coloured materials) | ISO 14362-1 and ISO 14362-3 Note: In addition to the reportable arylamines according to IOS-MAT-0010, aniline shall also be reported | One-time TR | TR & SD | NA | SD
4 | 1.STUK stor case 34x51x28 white/black; 2.STUK stor case 34x51x28 white/black AP; 3.STUK stor case 51x51x18 white/black; 4.STUK stor case 51x51x18 white/black AP 5.STUK stor case 71x51x18 white/black; 6.STUK stor case 71x51x18 white/black AP 7.STUK hang stor w 7 comp 30x30x90 white/black; 8.STUK hang stor w 7 comp 30x30x90 white/black AP | 04. Textiles | 04. Synthetic fibres | 04. White sewing-thread | 100 % polyester, min. 90% recycled, | [7 empty] | NA | IOS-MAT-0054 | 15 | 2.3 Textiles | Bisphenols (in material contains any portion of synthetic fibre) | Not allowed to be used, which includes polymers for which any proportion of bisphenol monomers was used in the manufacture. Non-exhaustive list of bisphenols is in Appendix H CLV: 10 mg/kg for each individual bisphenol | Extraction followed by: • GC-MS (injection temperature minimum 280 °C) or • LC/FLD or • LC/MS | SD | SD | NA | SD
4 | 1.STUK stor case 34x51x28 white/black; 2.STUK stor case 34x51x28 white/black AP; 3.STUK stor case 51x51x18 white/black; 4.STUK stor case 51x51x18 white/black AP 5.STUK stor case 71x51x18 white/black; 6.STUK stor case 71x51x18 white/black AP 7.STUK hang stor w 7 comp 30x30x90 white/black; 8.STUK hang stor w 7 comp 30x30x90 white/black AP | 04. Textiles | 04. Synthetic fibres | 04. White sewing-thread | 100 % polyester, min. 90% recycled, | [7 empty] | IKEA approved lab | IOS-MAT-0054 | 15 | 2.3 Textiles | Bisphenols (migration in recycled materials) | Migration limit value: 0.04 mg/l for each separate substance listed for migration test in Appendix H | EN 14372 with area: volume ratio 1cm² :1 ml | Yearly | TR & SD | NA | TR
4 | 1.STUK stor case 34x51x28 white/black; 2.STUK stor case 34x51x28 white/black AP; 3.STUK stor case 51x51x18 white/black; 4.STUK stor case 51x51x18 white/black AP 5.STUK stor case 71x51x18 white/black; 6.STUK stor case 71x51x18 white/black AP 7.STUK hang stor w 7 comp 30x30x90 white/black; 8.STUK hang stor w 7 comp 30x30x90 white/black AP | 04. Textiles | 04. Synthetic fibres | 04. White sewing-thread | 100 % polyester, min. 90% recycled, | [7 empty] | NA | IOS-MAT-0054 | 15 | 2.3 Textiles | Bisphenols (migration in recycled materials) | Migration limit value: 0.04 mg/l for each separate substance listed for migration test in Appendix H | EN 14372 with area: volume ratio 1cm² :1 ml | Yearly | TR & SD | NA | SD
4 | 1.STUK stor case 34x51x28 white/black; 2.STUK stor case 34x51x28 white/black AP; 3.STUK stor case 51x51x18 white/black; 4.STUK stor case 51x51x18 white/black AP 5.STUK stor case 71x51x18 white/black; 6.STUK stor case 71x51x18 white/black AP 7.STUK hang stor w 7 comp 30x30x90 white/black; 8.STUK hang stor w 7 comp 30x30x90 white/black AP | 04. Textiles | 04. Synthetic fibres | 04. White sewing-thread | 100 % polyester, min. 90% recycled, | [7 empty] | NA | IOS-MAT-0054 | 15 | 2.3 Textiles | Dyestuffs classified as carcinogenic or allergenic in dyed, printed or otherwise coloured materials | Not allowed to be used. Contamination limit value (CLV): 10 mg/kg for each dyestuff listed in Appendix A. | DIN 54231 | Yearly | SD | NA | SD
4 | 1.STUK stor case 34x51x28 white/black; 2.STUK stor case 34x51x28 white/black AP; 3.STUK stor case 51x51x18 white/black; 4.STUK stor case 51x51x18 white/black AP 5.STUK stor case 71x51x18 white/black; 6.STUK stor case 71x51x18 white/black AP 7.STUK hang stor w 7 comp 30x30x90 white/black; 8.STUK hang stor w 7 comp 30x30x90 white/black AP | 04. Textiles | 04. Synthetic fibres | 04. White sewing-thread | 100 % polyester, min. 90% recycled, | [7 empty] | NA | IOS-MAT-0054 | 15 | 2.3 Textiles | Flame retardants | Flame retardants are only allowed to be used with approval from IKEA. If flame retardants are approved for use, see Appendix E for further requirements including CLVs. | See Appendix E. | Yearly | SD | NA | SD |  | SD. For more details see Appendix E.
4 | 1.STUK stor case 34x51x28 white/black; 2.STUK stor case 34x51x28 white/black AP; 3.STUK stor case 51x51x18 white/black; 4.STUK stor case 51x51x18 white/black AP 5.STUK stor case 71x51x18 white/black; 6.STUK stor case 71x51x18 white/black AP 7.STUK hang stor w 7 comp 30x30x90 white/black; 8.STUK hang stor w 7 comp 30x30x90 white/black AP | 04. Textiles | 04. Synthetic fibres | 04. White sewing-thread | 100 % polyester, min. 90% recycled, | [7 empty] | IKEA approved lab | IOS-MAT-0054 | 15 | 2.3 Textiles | Formaldehyde (CAS RN 50-00-0) | Not allowed to be used. CLV: 16 mg/kg | ISO 14184-1 This is the same test as is required in other parts of the Product Documentation. | Yearly | TR & SD | NA | TR |  | SD and TR TR not required for: • Resin-free wadding (thermobonded) made of polyester, rayon, or polylactic acid. • Resin-free fillings (not bonded) made of polyester, rayon, or polylactic acid. | 16ppm
4 | 1.STUK stor case 34x51x28 white/black; 2.STUK stor case 34x51x28 white/black AP; 3.STUK stor case 51x51x18 white/black; 4.STUK stor case 51x51x18 white/black AP 5.STUK stor case 71x51x18 white/black; 6.STUK stor case 71x51x18 white/black AP 7.STUK hang stor w 7 comp 30x30x90 white/black; 8.STUK hang stor w 7 comp 30x30x90 white/black AP | 04. Textiles | 04. Synthetic fibres | 04. White sewing-thread | 100 % polyester, min. 90% recycled, | [7 empty] | NA | IOS-MAT-0054 | 15 | 2.3 Textiles | Formaldehyde (CAS RN 50-00-0) | Not allowed to be used. CLV: 16 mg/kg | ISO 14184-1 This is the same test as is required in other parts of the Product Documentation. | Yearly | TR & SD | NA | SD
4 | 1.STUK stor case 34x51x28 white/black; 2.STUK stor case 34x51x28 white/black AP; 3.STUK stor case 51x51x18 white/black; 4.STUK stor case 51x51x18 white/black AP 5.STUK stor case 71x51x18 white/black; 6.STUK stor case 71x51x18 white/black AP 7.STUK hang stor w 7 comp 30x30x90 white/black; 8.STUK hang stor w 7 comp 30x30x90 white/black AP | 04. Textiles | 04. Synthetic fibres | 04. White sewing-thread | 100 % polyester, min. 90% recycled, | [7 empty] | IKEA approved lab | IOS-MAT-0054 | 15 | 2.3 Textiles | Nitrosamines in textile with backing made from latex, rubber, TPU or vulcanised TPE | The sum of migration of residual nitrosamines shall not exceed: 0.01 mg/kg. List of nitrosamines is given in Appendix B. | EN 71-12 | Yearly | TR & SD | NA | NA
4 | 1.STUK stor case 34x51x28 white/black; 2.STUK stor case 34x51x28 white/black AP; 3.STUK stor case 51x51x18 white/black; 4.STUK stor case 51x51x18 white/black AP 5.STUK stor case 71x51x18 white/black; 6.STUK stor case 71x51x18 white/black AP 7.STUK hang stor w 7 comp 30x30x90 white/black; 8.STUK hang stor w 7 comp 30x30x90 white/black AP | 04. Textiles | 04. Synthetic fibres | 04. White sewing-thread | 100 % polyester, min. 90% recycled, | [7 empty] | NA | IOS-MAT-0054 | 15 | 2.3 Textiles | Nitrosamines in textile with backing made from latex, rubber, TPU or vulcanised TPE | The sum of migration of residual nitrosamines shall not exceed: 0.01 mg/kg. List of nitrosamines is given in Appendix B. | EN 71-12 | Yearly | TR & SD | NA | SD
4 | 1.STUK stor case 34x51x28 white/black; 2.STUK stor case 34x51x28 white/black AP; 3.STUK stor case 51x51x18 white/black; 4.STUK stor case 51x51x18 white/black AP 5.STUK stor case 71x51x18 white/black; 6.STUK stor case 71x51x18 white/black AP 7.STUK hang stor w 7 comp 30x30x90 white/black; 8.STUK hang stor w 7 comp 30x30x90 white/black AP | 04. Textiles | 04. Synthetic fibres | 04. White sewing-thread | 100 % polyester, min. 90% recycled, | [7 empty] | NA | IOS-MAT-0054 | 15 | 2.3 Textiles | Nitrosamines (volatile) in textile with backing made from latex, rubber, TPU or vulcanised TPE | The sum of volatile nitrosamines shall not exceed: 1 μg/m3 List of volatile nitrosamines is given in Appendix B. | ISO 16000-9 and modified ISO 16000-6 Note: Parameters for testing of nitrosamines are different from 16000-6 testing. Thus, volatile nitrosamines are not included in regular VOC test | Yearly | TR | NA | NA
4 | 1.STUK stor case 34x51x28 white/black; 2.STUK stor case 34x51x28 white/black AP; 3.STUK stor case 51x51x18 white/black; 4.STUK stor case 51x51x18 white/black AP 5.STUK stor case 71x51x18 white/black; 6.STUK stor case 71x51x18 white/black AP 7.STUK hang stor w 7 comp 30x30x90 white/black; 8.STUK hang stor w 7 comp 30x30x90 white/black AP | 04. Textiles | 04. Synthetic fibres | 04. White sewing-thread | 100 % polyester, min. 90% recycled, | [7 empty] | NA | IOS-MAT-0054 | 15 | 2.3 Textiles | N-nitrosatable substances (in textile with backing made from latex, rubber, TPU or vulcanised TPE) | The sum of migration of detected N-nitrosatable substances shall not exceed: 0.1 mg/kg | EN 71-12 | Yearly | TR & SD | NA | NA
4 | 1.STUK stor case 34x51x28 white/black; 2.STUK stor case 34x51x28 white/black AP; 3.STUK stor case 51x51x18 white/black; 4.STUK stor case 51x51x18 white/black AP 5.STUK stor case 71x51x18 white/black; 6.STUK stor case 71x51x18 white/black AP 7.STUK hang stor w 7 comp 30x30x90 white/black; 8.STUK hang stor w 7 comp 30x30x90 white/black AP | 04. Textiles | 04. Synthetic fibres | 04. White sewing-thread | 100 % polyester, min. 90% recycled, | [7 empty] | NA | IOS-MAT-0054 | 15 | 2.3 Textiles | N-nitrosatable substances in textile with backing made from latex, rubber, TPU or vulcanised TPE | The sum of migration of detected N-nitrosatable substances shall not exceed: 0.1 mg/kg | EN 71-12 | Yearly | TR & SD | NA | SD
4 | 1.STUK stor case 34x51x28 white/black; 2.STUK stor case 34x51x28 white/black AP; 3.STUK stor case 51x51x18 white/black; 4.STUK stor case 51x51x18 white/black AP 5.STUK stor case 71x51x18 white/black; 6.STUK stor case 71x51x18 white/black AP 7.STUK hang stor w 7 comp 30x30x90 white/black; 8.STUK hang stor w 7 comp 30x30x90 white/black AP | 04. Textiles | 04. Synthetic fibres | 04. White sewing-thread | 100 % polyester, min. 90% recycled, | [7 empty] | IKEA approved lab | IOS-MAT-0054 | 15 | 2.3 Textiles | Optical brightening agents | If optical brightening agents are used in fabric, migration test shall fulfil Grade 5 (i.e., no transfer detected). | Migration test: • Preparation of synthetic perspiration solution and extraction according to LMBG B 82-10-1. • Analysis of solution according to EN 648. (Qualitative test to determine presence/absence of optical brightening agents if needed: UV-fluorescence in light cabinet) | Yearly | TR & SD | NA | NA |  | SD Additionally, if optical brightening agents are used in fabric: TR. Exception: where optical brightening agents are fixed inside the fibre during the fibre-manufacturing process: TR not needed.
4 | 1.STUK stor case 34x51x28 white/black; 2.STUK stor case 34x51x28 white/black AP; 3.STUK stor case 51x51x18 white/black; 4.STUK stor case 51x51x18 white/black AP 5.STUK stor case 71x51x18 white/black; 6.STUK stor case 71x51x18 white/black AP 7.STUK hang stor w 7 comp 30x30x90 white/black; 8.STUK hang stor w 7 comp 30x30x90 white/black AP | 04. Textiles | 04. Synthetic fibres | 04. White sewing-thread | 100 % polyester, min. 90% recycled, | [7 empty] | NA | IOS-MAT-0054 | 15 | 2.3 Textiles | Optical brightening agents | If optical brightening agents are used in fabric, migration test shall fulfil Grade 5 (i.e., no transfer detected). | Migration test: • Preparation of synthetic perspiration solution and extraction according to LMBG B 82-10-1. • Analysis of solution according to EN 648. (Qualitative test to determine presence/absence of optical brightening agents if needed: UV-fluorescence in light cabinet) | Yearly | TR & SD | NA | SD
4 | 1.STUK stor case 34x51x28 white/black; 2.STUK stor case 34x51x28 white/black AP; 3.STUK stor case 51x51x18 white/black; 4.STUK stor case 51x51x18 white/black AP 5.STUK stor case 71x51x18 white/black; 6.STUK stor case 71x51x18 white/black AP 7.STUK hang stor w 7 comp 30x30x90 white/black; 8.STUK hang stor w 7 comp 30x30x90 white/black AP | 04. Textiles | 04. Synthetic fibres | 04. White sewing-thread | 100 % polyester, min. 90% recycled, | [7 empty] | IKEA approved lab | IOS-MAT-0054 | 15 | 2.3 Textiles | Phthalates, all | Not allowed to be used. CLV: • 100 mg/kg for each individual phthalate. • 250 mg/kg for sum of all phthalates. This requirement is calculated per kg of film-forming material when that is applicable. In case of a printed fabric without film-forming material, the requirement is calculated per kg of the printed area. In other cases, the requirement is calculated per kg of textile | CPSC-CH-C1001 for those phthalates included in that test. Equivalent test methodology for the remaining phthalates. Note: A list of all phthalates to be included when tested, is published on the IKEA Supplier Portal. | Yearly | TR & SD | NA | NA |  | Textile that contains any binder/resin, for example, glued textile or textile with pigment printing: SD and TR Other textile materials: SD | 60 mg/kg for each individual phthalate and 150 mg/kg for all phthalates
4 | 1.STUK stor case 34x51x28 white/black; 2.STUK stor case 34x51x28 white/black AP; 3.STUK stor case 51x51x18 white/black; 4.STUK stor case 51x51x18 white/black AP 5.STUK stor case 71x51x18 white/black; 6.STUK stor case 71x51x18 white/black AP 7.STUK hang stor w 7 comp 30x30x90 white/black; 8.STUK hang stor w 7 comp 30x30x90 white/black AP | 04. Textiles | 04. Synthetic fibres | 04. White sewing-thread | 100 % polyester, min. 90% recycled, | [7 empty] | NA | IOS-MAT-0054 | 15 | 2.3 Textiles | Phthalates, all | Not allowed to be used. CLV: • 100 mg/kg for each individual phthalate. • 250 mg/kg for sum of all phthalates. This requirement is calculated per kg of film-forming material when that is applicable. In case of a printed fabric without film-forming material, the requirement is calculated per kg of the printed area. In other cases, the requirement is calculated per kg of textile | CPSC-CH-C1001 for those phthalates included in that test. Equivalent test methodology for the remaining phthalates. Note: A list of all phthalates to be included when tested, is published on the IKEA Supplier Portal. | Yearly | TR & SD | NA | SD
4 | 1.STUK stor case 34x51x28 white/black; 2.STUK stor case 34x51x28 white/black AP; 3.STUK stor case 51x51x18 white/black; 4.STUK stor case 51x51x18 white/black AP 5.STUK stor case 71x51x18 white/black; 6.STUK stor case 71x51x18 white/black AP 7.STUK hang stor w 7 comp 30x30x90 white/black; 8.STUK hang stor w 7 comp 30x30x90 white/black AP | 04. Textiles | 04. Synthetic fibres | 04. White sewing-thread | 100 % polyester, min. 90% recycled, | [7 empty] | IKEA approved lab | IOS-MAT-0054 | 15 | 2.3 Textiles | Polycyclic aromatic hydrocarbons (PAH) | Not allowed to be used. CLV for sum of 24 polycyclic aromatic hydrocarbons (see list in Appendix C, Table C 1 and Table C 2): 10 mg/kg CLV for each prioritised PAH substance (see list in Appendix C, Table C 1): 0.2 mg/kg CLV for naphthalene: 2 mg/kg | EN 17132 | Yearly | TR & SD | NA | TR |  | SD and TR for: • Dyed, printed or otherwise coloured materials accessible according to EN 71-1. • Material containing external recycled materials. Test report is not required if the only recycled material is PET sourced from PET bottles. Other materials: SD | for sum of 24 polycyclic aromatic hydrocarbons (see list in Appendix F, Table D1 and Table D2): 6 mg/kg Contamination limit values for each prioritised PAH substance (see list in Appendix F, Table D1): 0.12 mg/kg Contamination limit value for naphthalene: 1.2 mg/kg
4 | 1.STUK stor case 34x51x28 white/black; 2.STUK stor case 34x51x28 white/black AP; 3.STUK stor case 51x51x18 white/black; 4.STUK stor case 51x51x18 white/black AP 5.STUK stor case 71x51x18 white/black; 6.STUK stor case 71x51x18 white/black AP 7.STUK hang stor w 7 comp 30x30x90 white/black; 8.STUK hang stor w 7 comp 30x30x90 white/black AP | 04. Textiles | 04. Synthetic fibres | 04. White sewing-thread | 100 % polyester, min. 90% recycled, | [7 empty] | NA | IOS-MAT-0054 | 15 | 2.3 Textiles | Polycyclic aromatic hydrocarbons (PAH) | Not allowed to be used. CLV for sum of 24 polycyclic aromatic hydrocarbons (see list in Appendix C, Table C 1 and Table C 2): 10 mg/kg CLV for each prioritised PAH substance (see list in Appendix C, Table C 1): 0.2 mg/kg CLV for naphthalene: 2 mg/kg | EN 17132 | Yearly | TR & SD | NA | SD
4 | 1.STUK stor case 34x51x28 white/black; 2.STUK stor case 34x51x28 white/black AP; 3.STUK stor case 51x51x18 white/black; 4.STUK stor case 51x51x18 white/black AP 5.STUK stor case 71x51x18 white/black; 6.STUK stor case 71x51x18 white/black AP 7.STUK hang stor w 7 comp 30x30x90 white/black; 8.STUK hang stor w 7 comp 30x30x90 white/black AP | 04. Textiles | 04. Synthetic fibres | 04. White sewing-thread | 100 % polyester, min. 90% recycled, | [7 empty] | NA | IOS-MAT-0054 | 15 | 2.3 Textiles | Triaryl phosphate in coated textile | Triaryl phosphates listed below are not allowed to be used: • Triphenyl phosphate (CAS RN 115-86-6) • Tri-o-cresyl phosphate (CAS RN 78-30-8) • Tri-m-cresyl phosphate (CAS RN 563-04-2) • Tri-p-cresyl phosphate (CAS RN 78-32-0) CLV for each listed substance: 0.03 mg/l | EN 71-10& EN 71-11 | Yearly | SD | SD | SD
4 | 1.STUK stor case 34x51x28 white/black; 2.STUK stor case 34x51x28 white/black AP; 3.STUK stor case 51x51x18 white/black; 4.STUK stor case 51x51x18 white/black AP 5.STUK stor case 71x51x18 white/black; 6.STUK stor case 71x51x18 white/black AP 7.STUK hang stor w 7 comp 30x30x90 white/black; 8.STUK hang stor w 7 comp 30x30x90 white/black AP | 04. Textiles | 04. Synthetic fibres | 04. White sewing-thread | 100 % polyester, min. 90% recycled, | [7 empty] | NA | IOS-MAT-0054 | 15 | 2.3 Textiles | Triclosan (CAS RN 3380-34-5) Triclocarban (CAS RN 101-20-2) | Not allowed to be used. CLV: 30 mg/kg for each substance. | EN 17134 | Yearly | SD | SD | SD
4 | 1.STUK stor case 34x51x28 white/black; 2.STUK stor case 34x51x28 white/black AP; 3.STUK stor case 51x51x18 white/black; 4.STUK stor case 51x51x18 white/black AP 5.STUK stor case 71x51x18 white/black; 6.STUK stor case 71x51x18 white/black AP 7.STUK hang stor w 7 comp 30x30x90 white/black; 8.STUK hang stor w 7 comp 30x30x90 white/black AP | 04. Textiles | 04. Synthetic fibres | 04. White sewing-thread | 100 % polyester, min. 90% recycled, | [7 empty] | IKEA approved lab | IOS-MAT-0054 | 15 | 2.3.1 Lead requirement for textile materials | Lead (Pb) and its compounds in: • textile wadding, • other textile fillers that have any chemical treatment, for example siliconization, • felt, • laminated textile (glued), • dope-dyed textile, • recycled textile, • textile with printing ink/coating that is fully absorbed into the textile substrate, i.e., non-film-forming. | Not allowed to be used. CLV: 40 mg/kg textile | CPSC-CH-E1002 | Yearly | TR & SD | YES | TR |  | 15 USC 1278a: Total lead content | 24mg/kg
4 | 1.STUK stor case 34x51x28 white/black; 2.STUK stor case 34x51x28 white/black AP; 3.STUK stor case 51x51x18 white/black; 4.STUK stor case 51x51x18 white/black AP 5.STUK stor case 71x51x18 white/black; 6.STUK stor case 71x51x18 white/black AP 7.STUK hang stor w 7 comp 30x30x90 white/black; 8.STUK hang stor w 7 comp 30x30x90 white/black AP | 04. Textiles | 04. Synthetic fibres | 04. White sewing-thread | 100 % polyester, min. 90% recycled, | [7 empty] | NA | IOS-MAT-0054 | 15 | 2.3.1 Lead requirement for textile materials | Lead (Pb) and its compounds in: • textile wadding, • other textile fillers that have any chemical treatment, for example siliconization, • felt, • laminated textile (glued), • dope-dyed textile, • recycled textile, • textile with printing ink/coating that is fully absorbed into the textile substrate, i.e., non-film-forming. | Not allowed to be used. CLV: 40 mg/kg textile | CPSC-CH-E1002 | Yearly | TR & SD | NA | SD
4 | 1.STUK stor case 34x51x28 white/black; 2.STUK stor case 34x51x28 white/black AP; 3.STUK stor case 51x51x18 white/black; 4.STUK stor case 51x51x18 white/black AP 5.STUK stor case 71x51x18 white/black; 6.STUK stor case 71x51x18 white/black AP 7.STUK hang stor w 7 comp 30x30x90 white/black; 8.STUK hang stor w 7 comp 30x30x90 white/black AP | 04. Textiles | 04. Synthetic fibres | 04. White sewing-thread | 100 % polyester, min. 90% recycled, | [7 empty] | IKEA approved lab | IOS-MAT-0054 | 15 | 2.3.1 Lead requirement for textile materials | Lead (Pb) and its compounds in printing ink/coatings that are film-forming on textile substrate, for example, transfers and screen printing. | Not allowed to be used. CLV: 40 mg/kg dry film-forming material | CPSC-CH-E1003 | Yearly | TR & SD | YES | NA |  | 16 CFR 1303: Lead in paint – Children’s use (for film-forming materials).
4 | 1.STUK stor case 34x51x28 white/black; 2.STUK stor case 34x51x28 white/black AP; 3.STUK stor case 51x51x18 white/black; 4.STUK stor case 51x51x18 white/black AP 5.STUK stor case 71x51x18 white/black; 6.STUK stor case 71x51x18 white/black AP 7.STUK hang stor w 7 comp 30x30x90 white/black; 8.STUK hang stor w 7 comp 30x30x90 white/black AP | 04. Textiles | 04. Synthetic fibres | 04. White sewing-thread | 100 % polyester, min. 90% recycled, | [7 empty] | NA | IOS-MAT-0054 | 15 | 2.3.1 Lead requirement for textile materials | Lead (Pb) and its compounds in printing ink/coatings that are film-forming on textile substrate, for example, transfers and screen printing. | Not allowed to be used. CLV: 40 mg/kg dry film-forming material | CPSC-CH-E1003 | Yearly | TR & SD | NA | SD
4 | 1.STUK stor case 34x51x28 white/black; 2.STUK stor case 34x51x28 white/black AP; 3.STUK stor case 51x51x18 white/black; 4.STUK stor case 51x51x18 white/black AP 5.STUK stor case 71x51x18 white/black; 6.STUK stor case 71x51x18 white/black AP 7.STUK hang stor w 7 comp 30x30x90 white/black; 8.STUK hang stor w 7 comp 30x30x90 white/black AP | 04. Textiles | 04. Synthetic fibres | 04. White sewing-thread | 100 % polyester, min. 90% recycled, | [7 empty] | NA | IOS-MAT-0054 | 15 | 4.5 Safety Data Sheet | SDS for the following chemical products used on materials in the IKEA article shall be registered (to material/process/component combination) in Connect: • Masterbatch, pre-coloured granules, compounded base granules and any other additives used to formulate the final plastic material at forming (e.g., through moulding or extrusion), • Liquid and powder coating components (all separate coating components), • Coating components on coverings (all separate components), • Coating/finishing that contains any binder/resin on textile (but not pigment printing chemicals). |  |  | within 5 years of last update | SDS | NA | SDS
4 | 1.STUK stor case 34x51x28 white/black; 2.STUK stor case 34x51x28 white/black AP; 3.STUK stor case 51x51x18 white/black; 4.STUK stor case 51x51x18 white/black AP 5.STUK stor case 71x51x18 white/black; 6.STUK stor case 71x51x18 white/black AP 7.STUK hang stor w 7 comp 30x30x90 white/black; 8.STUK hang stor w 7 comp 30x30x90 white/black AP | 04. Textiles | 04. Synthetic fibres | 04. White sewing-thread | 100 % polyester, min. 90% recycled, |  | 30S/3, 40S/3, 40S/2, 150D or similar | 11-0602 TCX | DD, 2508-05, min90% rPET, sewing thread 30S/3, white 11-0602 TCX | Dung Dong Co.,Ltd |  | Vietnam | NA | IOS-MAT-0010 | 17 | 1 General requirements for all materials | Biocides of all kinds | It is not allowed to add biocides to materials or to the IKEA sales item to achieve a biocidal effect in the sales item. For example, it is not allowed to use: • The biocide dimethylfumarate (DMFu, CAS RN 624-49-7), CLV: 0.1 mg/kg. • Silver in any form added as a biocide | Validated test method for the substance and sample type DMFu: ISO 16186 | Yearly | SD | NA | SD
4 | 1.STUK stor case 34x51x28 white/black; 2.STUK stor case 34x51x28 white/black AP; 3.STUK stor case 51x51x18 white/black; 4.STUK stor case 51x51x18 white/black AP 5.STUK stor case 71x51x18 white/black; 6.STUK stor case 71x51x18 white/black AP 7.STUK hang stor w 7 comp 30x30x90 white/black; 8.STUK hang stor w 7 comp 30x30x90 white/black AP | 04. Textiles | 04. Synthetic fibres | 04. White sewing-thread | 100 % polyester, min. 90% recycled, | [7 empty] | NA | IOS-MAT-0010 | 17 | 1 General requirements for all materials | Cadmium (Cd) and its compounds | Not allowed to be used. CLV: 40 mg Cd/kg | Total digestion and analysis with ICP (or AAS) | Yearly | SD | NA | SD
4 | 1.STUK stor case 34x51x28 white/black; 2.STUK stor case 34x51x28 white/black AP; 3.STUK stor case 51x51x18 white/black; 4.STUK stor case 51x51x18 white/black AP 5.STUK stor case 71x51x18 white/black; 6.STUK stor case 71x51x18 white/black AP 7.STUK hang stor w 7 comp 30x30x90 white/black; 8.STUK hang stor w 7 comp 30x30x90 white/black AP | 04. Textiles | 04. Synthetic fibres | 04. White sewing-thread | 100 % polyester, min. 90% recycled, | [7 empty] | NA | IOS-MAT-0010 | 17 | 1 General requirements for all materials | Chlorinated paraffins including SCCP, MCCP and LCCP | Not allowed to be used. CLVs: • sum of SCCP: 100 mg/kg • sum of MCCP: 100 mg/kg • sum of LCCP (C18-C20): 300 mg/kg | ISO 22818 (modified to include LCCP C18-C20) | Yearly | SD | NA | SD
4 | 1.STUK stor case 34x51x28 white/black; 2.STUK stor case 34x51x28 white/black AP; 3.STUK stor case 51x51x18 white/black; 4.STUK stor case 51x51x18 white/black AP 5.STUK stor case 71x51x18 white/black; 6.STUK stor case 71x51x18 white/black AP 7.STUK hang stor w 7 comp 30x30x90 white/black; 8.STUK hang stor w 7 comp 30x30x90 white/black AP | 04. Textiles | 04. Synthetic fibres | 04. White sewing-thread | 100 % polyester, min. 90% recycled, | [7 empty] | NA | IOS-MAT-0010 | 17 | 1 General requirements for all materials | CMR substances category 1A or 1B | Not allowed to be used. CLV for each individual substance: 0.10% | Validated test method for the substance and sample type | Yearly | SD | NA | SD
4 | 1.STUK stor case 34x51x28 white/black; 2.STUK stor case 34x51x28 white/black AP; 3.STUK stor case 51x51x18 white/black; 4.STUK stor case 51x51x18 white/black AP 5.STUK stor case 71x51x18 white/black; 6.STUK stor case 71x51x18 white/black AP 7.STUK hang stor w 7 comp 30x30x90 white/black; 8.STUK hang stor w 7 comp 30x30x90 white/black AP | 04. Textiles | 04. Synthetic fibres | 04. White sewing-thread | 100 % polyester, min. 90% recycled, | [7 empty] | NA | IOS-MAT-0010 | 17 | 1 General requirements for all materials | Fragrances (including masking agents) | Fragrances are not allowed to be used without approval from IKEA. This requirement is not applicable for the following materials: glass, ceramics, enamel and metal. | -- | Yearly | SD | NA | SD
4 | 1.STUK stor case 34x51x28 white/black; 2.STUK stor case 34x51x28 white/black AP; 3.STUK stor case 51x51x18 white/black; 4.STUK stor case 51x51x18 white/black AP 5.STUK stor case 71x51x18 white/black; 6.STUK stor case 71x51x18 white/black AP 7.STUK hang stor w 7 comp 30x30x90 white/black; 8.STUK hang stor w 7 comp 30x30x90 white/black AP | 04. Textiles | 04. Synthetic fibres | 04. White sewing-thread | 100 % polyester, min. 90% recycled, | [7 empty] | NA | IOS-MAT-0010 | 17 | 1 General requirements for all materials | Hazardous waste | It is not allowed to use any hazardous waste in any materials for IKEA articles unless this is in accordance with permits from competent authorities for the recycling of such hazardous waste | -- | Yearly | SD | NA | SD
4 | 1.STUK stor case 34x51x28 white/black; 2.STUK stor case 34x51x28 white/black AP; 3.STUK stor case 51x51x18 white/black; 4.STUK stor case 51x51x18 white/black AP 5.STUK stor case 71x51x18 white/black; 6.STUK stor case 71x51x18 white/black AP 7.STUK hang stor w 7 comp 30x30x90 white/black; 8.STUK hang stor w 7 comp 30x30x90 white/black AP | 04. Textiles | 04. Synthetic fibres | 04. White sewing-thread | 100 % polyester, min. 90% recycled, | [7 empty] | NA | IOS-MAT-0010 | 17 | 1 General requirements for all materials | Lead (Pb) and its compounds | Not allowed to be used. CLV: 90 mg Pb/kg | Total digestion and analysis with ICP (or AAS) | Yearly | SD | NA | SD
4 | 1.STUK stor case 34x51x28 white/black; 2.STUK stor case 34x51x28 white/black AP; 3.STUK stor case 51x51x18 white/black; 4.STUK stor case 51x51x18 white/black AP 5.STUK stor case 71x51x18 white/black; 6.STUK stor case 71x51x18 white/black AP 7.STUK hang stor w 7 comp 30x30x90 white/black; 8.STUK hang stor w 7 comp 30x30x90 white/black AP | 04. Textiles | 04. Synthetic fibres | 04. White sewing-thread | 100 % polyester, min. 90% recycled, | [7 empty] | NA | IOS-MAT-0010 | 17 | 1 General requirements for all materials | Substances of Very High Concern (SVHC) | Not allowed to be used. CLV: 0.10% for each individual substance | Validated test method for the substance and sample type | Yearly | SD | NA | SD
4 | 1.STUK stor case 34x51x28 white/black; 2.STUK stor case 34x51x28 white/black AP; 3.STUK stor case 51x51x18 white/black; 4.STUK stor case 51x51x18 white/black AP 5.STUK stor case 71x51x18 white/black; 6.STUK stor case 71x51x18 white/black AP 7.STUK hang stor w 7 comp 30x30x90 white/black; 8.STUK hang stor w 7 comp 30x30x90 white/black AP | 04. Textiles | 04. Synthetic fibres | 04. White sewing-thread | 100 % polyester, min. 90% recycled, | [7 empty] | NA | IOS-MAT-0010 | 17 | 1 General requirements for all materials | Any chemical or material with inherent properties to reduce flammability | It is not allowed to use any chemical or material added to reduce flammability unless there is an approval from IKEA for the specific chemical or material; except for a list of allowed substances and materials given further below. Information requirement for approval of such a chemical or material: • Trade name • Manufacturer • Safety Data Sheet (SDS) • Active ingredients and their concentrations (a non-disclosure agreement can be arranged) CLV for each individual substance, unless approval for use has been given: 30 mg/kg (unless otherwise stated below). Note: this CLV also applies for each substance in table F2 in Appendix F. | Validated test method for the substance and sample type | Yearly | SD | NA | SD
4 | 1.STUK stor case 34x51x28 white/black; 2.STUK stor case 34x51x28 white/black AP; 3.STUK stor case 51x51x18 white/black; 4.STUK stor case 51x51x18 white/black AP 5.STUK stor case 71x51x18 white/black; 6.STUK stor case 71x51x18 white/black AP 7.STUK hang stor w 7 comp 30x30x90 white/black; 8.STUK hang stor w 7 comp 30x30x90 white/black AP | 04. Textiles | 04. Synthetic fibres | 04. White sewing-thread | 100 % polyester, min. 90% recycled, | [7 empty] | NA | IOS-MAT-0010 | 17 | 1 General requirements for all materials | PFAS – total | Not allowed to be used. CLV: 100 mg/kg (PFAS, calculated as total fluorine) | Screening for PFAS by analysing total fluorine according to EN 14582 or ASTM D7359. Screening limit: 100 mg total fluorine/kg If any such test is made and the result exceeds the screening limit, then the IKEA supplier shall make an investigation to check that PFAS is not used. The investigation shall be shared with IKEA and the conclusion shall be agreed with IKEA. | Yearly | SD | NA | SD
4 | 1.STUK stor case 34x51x28 white/black; 2.STUK stor case 34x51x28 white/black AP; 3.STUK stor case 51x51x18 white/black; 4.STUK stor case 51x51x18 white/black AP 5.STUK stor case 71x51x18 white/black; 6.STUK stor case 71x51x18 white/black AP 7.STUK hang stor w 7 comp 30x30x90 white/black; 8.STUK hang stor w 7 comp 30x30x90 white/black AP | 04. Textiles | 04. Synthetic fibres | 04. White sewing-thread | 100 % polyester, min. 90% recycled, | [7 empty] | NA | IOS-MAT-0010 | 17 | 1 General requirements for all materials | PFAS – individual: | Not allowed to be used. | EN 17681-1, and additionally EN 17681-2 when needed (modified) | Yearly | SD | NA | SD
4 | 1.STUK stor case 34x51x28 white/black; 2.STUK stor case 34x51x28 white/black AP; 3.STUK stor case 51x51x18 white/black; 4.STUK stor case 51x51x18 white/black AP 5.STUK stor case 71x51x18 white/black; 6.STUK stor case 71x51x18 white/black AP 7.STUK hang stor w 7 comp 30x30x90 white/black; 8.STUK hang stor w 7 comp 30x30x90 white/black AP | 04. Textiles | 04. Synthetic fibres | 04. White sewing-thread | 100 % polyester, min. 90% recycled, | [7 empty] | NA | IOS-MAT-0010 | 17 | 1 General requirements for all materials | • Perfluorohexane sulfonate (PFHxS), its salts and PFHxS-related compounds | CLV: • For the sum of PFHxS and its salts: 25 μg/kg • For the sum of PFHxS-related compounds: 1 mg/kg | EN 17681-1, and additionally EN 17681-2 when needed (modified) | Yearly | SD | NA | SD
4 | 1.STUK stor case 34x51x28 white/black; 2.STUK stor case 34x51x28 white/black AP; 3.STUK stor case 51x51x18 white/black; 4.STUK stor case 51x51x18 white/black AP 5.STUK stor case 71x51x18 white/black; 6.STUK stor case 71x51x18 white/black AP 7.STUK hang stor w 7 comp 30x30x90 white/black; 8.STUK hang stor w 7 comp 30x30x90 white/black AP | 04. Textiles | 04. Synthetic fibres | 04. White sewing-thread | 100 % polyester, min. 90% recycled, | [7 empty] | NA | IOS-MAT-0010 | 17 | 1 General requirements for all materials | • Perfluorooctane sulfonic acid (PFOS), its salts and PFOS-related compounds | CLV: • For the sum of PFOS and its salts: 25 μg/kg • For the sum of PFOS-related compounds: 1 mg/kg | EN 17681-1, and additionally EN 17681-2 when needed (modified) | Yearly | SD | NA | SD
4 | 1.STUK stor case 34x51x28 white/black; 2.STUK stor case 34x51x28 white/black AP; 3.STUK stor case 51x51x18 white/black; 4.STUK stor case 51x51x18 white/black AP 5.STUK stor case 71x51x18 white/black; 6.STUK stor case 71x51x18 white/black AP 7.STUK hang stor w 7 comp 30x30x90 white/black; 8.STUK hang stor w 7 comp 30x30x90 white/black AP | 04. Textiles | 04. Synthetic fibres | 04. White sewing-thread | 100 % polyester, min. 90% recycled, | [7 empty] | NA | IOS-MAT-0010 | 17 | 1 General requirements for all materials | • Perfluorooctanoic acid (PFOA), its salts and PFOArelated compounds, | CLV: • For the sum of PFOA and its salts: 25 μg/kg • For the sum of PFOA-related compounds: 1 mg/kg | EN 17681-1, and additionally EN 17681-2 when needed (modified) | Yearly | SD | NA | SD
4 | 1.STUK stor case 34x51x28 white/black; 2.STUK stor case 34x51x28 white/black AP; 3.STUK stor case 51x51x18 white/black; 4.STUK stor case 51x51x18 white/black AP 5.STUK stor case 71x51x18 white/black; 6.STUK stor case 71x51x18 white/black AP 7.STUK hang stor w 7 comp 30x30x90 white/black; 8.STUK hang stor w 7 comp 30x30x90 white/black AP | 04. Textiles | 04. Synthetic fibres | 04. White sewing-thread | 100 % polyester, min. 90% recycled, | [7 empty] | NA | IOS-MAT-0010 | 17 | 1 General requirements for all materials | • C9-C14 PFCAs, including their salts and related compounds, | CLV: • For the sum of C9-C14 PFCAs and their salts: 25 μg/kg • For the sum of C9-C14 PFCA-related substances: 260 μg/kg | EN 17681-1, and additionally EN 17681-2 when needed (modified) | Yearly | SD | NA | SD
4 | 1.STUK stor case 34x51x28 white/black; 2.STUK stor case 34x51x28 white/black AP; 3.STUK stor case 51x51x18 white/black; 4.STUK stor case 51x51x18 white/black AP 5.STUK stor case 71x51x18 white/black; 6.STUK stor case 71x51x18 white/black AP 7.STUK hang stor w 7 comp 30x30x90 white/black; 8.STUK hang stor w 7 comp 30x30x90 white/black AP | 04. Textiles | 04. Synthetic fibres | 04. White sewing-thread | 100 % polyester, min. 90% recycled, | [7 empty] | NA | IOS-MAT-0010 | 17 | 1 General requirements for all materials | • Undecafluorohex anoic acid (PFHxA), its salts and PFHxArelated substances | CLV: • 25 μg/kg for the sum of PFHxA and its salts • 1 mg/kg for the sum of PFHxArelated substances | EN 17681-1, and additionally EN 17681-2 when needed (modified) | Yearly | SD | NA | SD
4 | 1.STUK stor case 34x51x28 white/black; 2.STUK stor case 34x51x28 white/black AP; 3.STUK stor case 51x51x18 white/black; 4.STUK stor case 51x51x18 white/black AP 5.STUK stor case 71x51x18 white/black; 6.STUK stor case 71x51x18 white/black AP 7.STUK hang stor w 7 comp 30x30x90 white/black; 8.STUK hang stor w 7 comp 30x30x90 white/black AP | 04. Textiles | 04. Synthetic fibres | 04. White sewing-thread | 100 % polyester, min. 90% recycled, | [7 empty] | NA | IOS-MAT-0010 | 17 | 1 General requirements for all materials | • Each PFAS that is an SVHC | CLV: 10 mg/kg for each separate SVHC (where a “separate SVHC” is one entry in the Candidate List of substances of very high concern for Authorisation and may contain several CAS RNs). | EN 17681-1, and additionally EN 17681-2 when needed (modified) | Yearly | SD | NA | SD
4 | 1.STUK stor case 34x51x28 white/black; 2.STUK stor case 34x51x28 white/black AP; 3.STUK stor case 51x51x18 white/black; 4.STUK stor case 51x51x18 white/black AP 5.STUK stor case 71x51x18 white/black; 6.STUK stor case 71x51x18 white/black AP 7.STUK hang stor w 7 comp 30x30x90 white/black; 8.STUK hang stor w 7 comp 30x30x90 white/black AP | 04. Textiles | 04. Synthetic fibres | 04. White sewing-thread | 100 % polyester, min. 90% recycled, | [7 empty] | IKEA approved lab | IOS-MAT-0010 | 17 | 2.3 Textiles | Alkylphenol ethoxylates (APEO) Alkylphenols (AP) | Not allowed to be used. CLV: 100 mg/kg (sum of APEO and AP). | APEO: ISO 18254-1 AP: ISO 21084 | Yearly | TR & SD | NA | TR |  | • All materials except non-wool fibre filling and non-woven polypropylene fabric: SD and TR2 • Non-wool fibre filling and nonwoven polypropylene fabric: SD | 60 mg/kg
4 | 1.STUK stor case 34x51x28 white/black; 2.STUK stor case 34x51x28 white/black AP; 3.STUK stor case 51x51x18 white/black; 4.STUK stor case 51x51x18 white/black AP 5.STUK stor case 71x51x18 white/black; 6.STUK stor case 71x51x18 white/black AP 7.STUK hang stor w 7 comp 30x30x90 white/black; 8.STUK hang stor w 7 comp 30x30x90 white/black AP | 04. Textiles | 04. Synthetic fibres | 04. White sewing-thread | 100 % polyester, min. 90% recycled, | [7 empty] | NA | IOS-MAT-0010 | 17 | 2.3 Textiles | Anti-moth agents in wool | Treatment of wool with anti-moth agents is not allowed unless otherwise stated in the product documentation. CLV: 5.0 mg/kg | Extraction followed by GC-MS or similar | Yearly | SD | NA | SD
4 | 1.STUK stor case 34x51x28 white/black; 2.STUK stor case 34x51x28 white/black AP; 3.STUK stor case 51x51x18 white/black; 4.STUK stor case 51x51x18 white/black AP 5.STUK stor case 71x51x18 white/black; 6.STUK stor case 71x51x18 white/black AP 7.STUK hang stor w 7 comp 30x30x90 white/black; 8.STUK hang stor w 7 comp 30x30x90 white/black AP | 04. Textiles | 04. Synthetic fibres | 04. White sewing-thread | 100 % polyester, min. 90% recycled, | [7 empty] | NA | IOS-MAT-0010 | 17 | 2.3 Textiles | Arylamines listed in Appendix A, as well as azo colourants that may release these arylamines; in dyed, printed or otherwise coloured materials | The arylamines listed in Appendix A including their salts, are not allowed to be used. Azo colourants that may release any of these arylamines by reductive cleavage are not allowed to be used. CLV for each arylamine: 20 mg/kg Note: The following arylamine salts, listed in the EU REACH Regulation, Annes XVII Entry 72 (Appendix 12), are included in this ban by definition: • CAS RN 3165-93-3 • CAS RN 553-00-4 • CAS RN 39156-41-7 • CAS RN 21436-97-5 | ISO 14362-1 and ISO 14362-3 | Yearly | SD | NA | SD
4 | 1.STUK stor case 34x51x28 white/black; 2.STUK stor case 34x51x28 white/black AP; 3.STUK stor case 51x51x18 white/black; 4.STUK stor case 51x51x18 white/black AP 5.STUK stor case 71x51x18 white/black; 6.STUK stor case 71x51x18 white/black AP 7.STUK hang stor w 7 comp 30x30x90 white/black; 8.STUK hang stor w 7 comp 30x30x90 white/black AP | 04. Textiles | 04. Synthetic fibres | 04. White sewing-thread | 100 % polyester, min. 90% recycled, | [7 empty] | NA | IOS-MAT-0010 | 17 | 2.3 Textiles | Biocides in printing paste for pigment printing | The printing paste mixture shall only contain preservatives (biocides, active substances) that are allowed to be used as incan preservatives according to the EU biocidal products regulation. This includes active substances approved to be used as product type 6 (PT 6, preservatives for products during storage); as well as active substances allowed to be used during the evaluation process for inclusion as PT 6 by ECHA (the European Chemicals Agency). Note: The following are all in scope of this requirement: • Any preservatives in chemical products used as ingredients to make printing paste products • Any preservatives used by the printing paste producer to formulate the chemical products provided to the printer • Any preservatives added by the printer | Validated test method for the substance and sample type | Yearly | SD | NA | SD
4 | 1.STUK stor case 34x51x28 white/black; 2.STUK stor case 34x51x28 white/black AP; 3.STUK stor case 51x51x18 white/black; 4.STUK stor case 51x51x18 white/black AP 5.STUK stor case 71x51x18 white/black; 6.STUK stor case 71x51x18 white/black AP 7.STUK hang stor w 7 comp 30x30x90 white/black; 8.STUK hang stor w 7 comp 30x30x90 white/black AP | 04. Textiles | 04. Synthetic fibres | 04. White sewing-thread | 100 % polyester, min. 90% recycled, | [7 empty] | NA | IOS-MAT-0010 | 17 | 2.3 Textiles | Bisphenols | Bisphenols listed in Appendix J are not allowed to be used. CLV: 10 mg/kg for each bisphenol | Extraction with THF (1 g of sample per 10 ml THF, sonification for 60 min at 60 °C), followed by precipitation with methanol or acetonitrile. Analysis with LC-MS or LC-FLD. | Yearly | SD | NA | SD
4 | 1.STUK stor case 34x51x28 white/black; 2.STUK stor case 34x51x28 white/black AP; 3.STUK stor case 51x51x18 white/black; 4.STUK stor case 51x51x18 white/black AP 5.STUK stor case 71x51x18 white/black; 6.STUK stor case 71x51x18 white/black AP 7.STUK hang stor w 7 comp 30x30x90 white/black; 8.STUK hang stor w 7 comp 30x30x90 white/black AP | 04. Textiles | 04. Synthetic fibres | 04. White sewing-thread | 100 % polyester, min. 90% recycled, | [7 empty] | NA | IOS-MAT-0010 | 17 | 2.3 Textiles | Chlorobenzenes and chlorotoluenes (including α-chlorinated toluenes; and including any other chlorinated aromatic substance that is used as a dye carrier/levelling agent) | Not allowed to be used. CLV: 1.0 mg/kg for each substance Note: Colourants shall be produced in such a way that the content of chlorobenzenes and chlorotoluenes is minimised. | EN 17137 | Yearly | SD | NA | SD
4 | 1.STUK stor case 34x51x28 white/black; 2.STUK stor case 34x51x28 white/black AP; 3.STUK stor case 51x51x18 white/black; 4.STUK stor case 51x51x18 white/black AP 5.STUK stor case 71x51x18 white/black; 6.STUK stor case 71x51x18 white/black AP 7.STUK hang stor w 7 comp 30x30x90 white/black; 8.STUK hang stor w 7 comp 30x30x90 white/black AP | 04. Textiles | 04. Synthetic fibres | 04. White sewing-thread | 100 % polyester, min. 90% recycled, | [7 empty] | IKEA approved lab | IOS-MAT-0010 | 17 | 2.3 Textiles | Chlorine and chlorine compounds for bleaching and delignification in material that contains natural or regenerated fibres | Not allowed to be used. Exception for fibre-production of bast fibres and regenerated cellulose (for example, viscose, modal and lyocell): Chlorine compound bleaching agents are allowed to be used (for example sodium hypochlorite, sodium chlorite, chlorine dioxide); whereas elemental chlorine (chlorine gas) is not allowed to be used. That is, ECF or TCF shall be used. | -- | Yearly | SD | NA | SD
4 | 1.STUK stor case 34x51x28 white/black; 2.STUK stor case 34x51x28 white/black AP; 3.STUK stor case 51x51x18 white/black; 4.STUK stor case 51x51x18 white/black AP 5.STUK stor case 71x51x18 white/black; 6.STUK stor case 71x51x18 white/black AP 7.STUK hang stor w 7 comp 30x30x90 white/black; 8.STUK hang stor w 7 comp 30x30x90 white/black AP | 04. Textiles | 04. Synthetic fibres | 04. White sewing-thread | 100 % polyester, min. 90% recycled, | [7 empty] | NA | IOS-MAT-0010 | 17 | 2.3 Textiles | Dyes classified as carcinogenic or allergenic in dyed, printed or otherwise coloured materials | Dyes listed in Appendix E are not allowed to be used. CLV: 30 mg/kg for each dye | DIN 54231 | Yearly | SD | NA | SD
4 | 1.STUK stor case 34x51x28 white/black; 2.STUK stor case 34x51x28 white/black AP; 3.STUK stor case 51x51x18 white/black; 4.STUK stor case 51x51x18 white/black AP 5.STUK stor case 71x51x18 white/black; 6.STUK stor case 71x51x18 white/black AP 7.STUK hang stor w 7 comp 30x30x90 white/black; 8.STUK hang stor w 7 comp 30x30x90 white/black AP | 04. Textiles | 04. Synthetic fibres | 04. White sewing-thread | 100 % polyester, min. 90% recycled, | [7 empty] | IKEA approved lab | IOS-MAT-0010 | 17 | 2.3 Textiles | Flame retardants – additional requirements | Stricter CLV for certain brominated flame retardants: CLV is 10 mg/kg for each of: • Bis(2,3-dibromopropyl) phosphate (CAS RN 5412-25-9, BDBPP, bis(2,3- dibromopropyl) hydrogen phosphate) • Tris(2,3-dibromopropyl) phosphate (CAS RN 126-72-7, TDBPP, tris(2,3- dibromopropan-1-yl) phosphate) | ISO 17881-2 | Yearly | SD | NA | SD
4 | 1.STUK stor case 34x51x28 white/black; 2.STUK stor case 34x51x28 white/black AP; 3.STUK stor case 51x51x18 white/black; 4.STUK stor case 51x51x18 white/black AP 5.STUK stor case 71x51x18 white/black; 6.STUK stor case 71x51x18 white/black AP 7.STUK hang stor w 7 comp 30x30x90 white/black; 8.STUK hang stor w 7 comp 30x30x90 white/black AP | 04. Textiles | 04. Synthetic fibres | 04. White sewing-thread | 100 % polyester, min. 90% recycled, | [7 empty] | NA | IOS-MAT-0010 | 17 | 2.3 Textiles | Flame retardants – exception | Exception for antimony to the “IKEA will never give approval” statement in Table 4: Antimony may be given approval by IKEA when approval is given for use of modacrylic for flame retardancy, with antimony integrated inside the fibre. If such approval is given, the contamination limit value for antimony flame retardant stated in Table 4 does not apply. Note: The antimony migration limit in the requirement for “Heavy metals (extractable)” here in Table 11 still applies. | - | Yearly | - | NA | -
4 | 1.STUK stor case 34x51x28 white/black; 2.STUK stor case 34x51x28 white/black AP; 3.STUK stor case 51x51x18 white/black; 4.STUK stor case 51x51x18 white/black AP 5.STUK stor case 71x51x18 white/black; 6.STUK stor case 71x51x18 white/black AP 7.STUK hang stor w 7 comp 30x30x90 white/black; 8.STUK hang stor w 7 comp 30x30x90 white/black AP | 04. Textiles | 04. Synthetic fibres | 04. White sewing-thread | 100 % polyester, min. 90% recycled, | [7 empty] | NA | IOS-MAT-0010 | 17 | 2.3 Textiles | Formaldehyde (CAS RN 50-00-0) | Exception from the general CMR requirement: Formaldehyde-containing resins are allowed to be used (in coatings, printing paste etc). Limit value according to other parts of the Product Documentation. Limit for textiles without limit value in other parts of the Product Documentation: 75 ppm | ISO 14184-1 | Yearly | SD | NA | SD
4 | 1.STUK stor case 34x51x28 white/black; 2.STUK stor case 34x51x28 white/black AP; 3.STUK stor case 51x51x18 white/black; 4.STUK stor case 51x51x18 white/black AP 5.STUK stor case 71x51x18 white/black; 6.STUK stor case 71x51x18 white/black AP 7.STUK hang stor w 7 comp 30x30x90 white/black; 8.STUK hang stor w 7 comp 30x30x90 white/black AP | 04. Textiles | 04. Synthetic fibres | 04. White sewing-thread | 100 % polyester, min. 90% recycled, | [7 empty] | NA | IOS-MAT-0010 | 17 | 2.3 Textiles | Heavy metals (extractable) | The following migration levels (metals extracted by acidic artificial perspiration solution) are not allowed to be exceeded: Arsenic (As): 0.2 mg/kg Antimony (Sb): 30 mg/kg Barium (Ba): 1 000 mg/kg Cadmium (Cd): 0.1 mg/kg Chromium (Cr, total): 2.0 mg/kg Chromium (Cr-VI): 1.0 mg/kg Cobalt (Co): 1.0 mg/kg Copper (Cu): 25 mg/kg Lead (Pb): 0.2 mg/kg Mercury (Hg): 0.02 mg/kg Nickel (Ni): 1.0 mg/kg Selenium (Se): 100 mg/kg | EN 16711-2 If Cr-total is > 1.0 mg/kg, Cr-VI extraction and analysis according to ISO 17075-1 or ISO 17075-2. | Yearly | SD | NA | SD
4 | 1.STUK stor case 34x51x28 white/black; 2.STUK stor case 34x51x28 white/black AP; 3.STUK stor case 51x51x18 white/black; 4.STUK stor case 51x51x18 white/black AP 5.STUK stor case 71x51x18 white/black; 6.STUK stor case 71x51x18 white/black AP 7.STUK hang stor w 7 comp 30x30x90 white/black; 8.STUK hang stor w 7 comp 30x30x90 white/black AP | 04. Textiles | 04. Synthetic fibres | 04. White sewing-thread | 100 % polyester, min. 90% recycled, | [7 empty] | NA | IOS-MAT-0010 | 17 | 2.3 Textiles | Hexavalent chromium (Cr-VI) compounds | Not allowed to be used. CLV: 40 mg Cr-VI/kg | IEC 62321-7-2 | Yearly | SD | NA | SD
4 | 1.STUK stor case 34x51x28 white/black; 2.STUK stor case 34x51x28 white/black AP; 3.STUK stor case 51x51x18 white/black; 4.STUK stor case 51x51x18 white/black AP 5.STUK stor case 71x51x18 white/black; 6.STUK stor case 71x51x18 white/black AP 7.STUK hang stor w 7 comp 30x30x90 white/black; 8.STUK hang stor w 7 comp 30x30x90 white/black AP | 04. Textiles | 04. Synthetic fibres | 04. White sewing-thread | 100 % polyester, min. 90% recycled, | [7 empty] | IKEA approved lab | IOS-MAT-0010 | 17 | 2.3 Textiles | Lindane (y-HCH) and other isomers of hexachlorocyclohexane (CAS RNs 58- 89-9, 319-84-6, 319-85-7, 319-86-8, 608-73-1) | Not allowed to be used. CLV: 1.0 mg/kg for the sum of HCH isomers | Extraction with hexane/dichloromethane mixture (85/15) Analysis by GC-MS or GC-ECD | Yearly | SD | NA | SD
4 | 1.STUK stor case 34x51x28 white/black; 2.STUK stor case 34x51x28 white/black AP; 3.STUK stor case 51x51x18 white/black; 4.STUK stor case 51x51x18 white/black AP 5.STUK stor case 71x51x18 white/black; 6.STUK stor case 71x51x18 white/black AP 7.STUK hang stor w 7 comp 30x30x90 white/black; 8.STUK hang stor w 7 comp 30x30x90 white/black AP | 04. Textiles | 04. Synthetic fibres | 04. White sewing-thread | 100 % polyester, min. 90% recycled, | [7 empty] | NA | IOS-MAT-0010 | 17 | 2.3 Textiles | Mercury (Hg) and its compounds | Not allowed to be used. CLV: 0.5 mg Hg/kg | DMA, or Total digestion and analysis with ICP (or AAS) | Yearly | SD | NA | SD
4 | 1.STUK stor case 34x51x28 white/black; 2.STUK stor case 34x51x28 white/black AP; 3.STUK stor case 51x51x18 white/black; 4.STUK stor case 51x51x18 white/black AP 5.STUK stor case 71x51x18 white/black; 6.STUK stor case 71x51x18 white/black AP 7.STUK hang stor w 7 comp 30x30x90 white/black; 8.STUK hang stor w 7 comp 30x30x90 white/black AP | 04. Textiles | 04. Synthetic fibres | 04. White sewing-thread | 100 % polyester, min. 90% recycled, | [7 empty] | IKEA approved lab | IOS-MAT-0010 | 17 | 2.3 Textiles | OPP (o-Phenylphenol, 2-phenylphenol, CAS RN 90-43-7) | Not allowed to be used. CLV: 25 mg/kg | EN 17134-1 | Yearly | SD | NA | SD
4 | 1.STUK stor case 34x51x28 white/black; 2.STUK stor case 34x51x28 white/black AP; 3.STUK stor case 51x51x18 white/black; 4.STUK stor case 51x51x18 white/black AP 5.STUK stor case 71x51x18 white/black; 6.STUK stor case 71x51x18 white/black AP 7.STUK hang stor w 7 comp 30x30x90 white/black; 8.STUK hang stor w 7 comp 30x30x90 white/black AP | 04. Textiles | 04. Synthetic fibres | 04. White sewing-thread | 100 % polyester, min. 90% recycled, | [7 empty] | NA | IOS-MAT-0010 | 17 | 2.3 Textiles | Organic solvents (VOC) in printing paste | Solvent-borne printing paste is not allowed to be used. Water-borne printing paste shall contain less than 7 % organic solvent (VOC) by weight as ready-to-use mixture. Kerosene is not allowed to be used. | Content of solvent (VOC): ISO 11890-2 Odour of kerosene can be assessed according to IKEA odour test as described for emissions in Table 18. | Yearly | SD | NA | SD |  | For printed textile materials: SD
4 | 1.STUK stor case 34x51x28 white/black; 2.STUK stor case 34x51x28 white/black AP; 3.STUK stor case 51x51x18 white/black; 4.STUK stor case 51x51x18 white/black AP 5.STUK stor case 71x51x18 white/black; 6.STUK stor case 71x51x18 white/black AP 7.STUK hang stor w 7 comp 30x30x90 white/black; 8.STUK hang stor w 7 comp 30x30x90 white/black AP | 04. Textiles | 04. Synthetic fibres | 04. White sewing-thread | 100 % polyester, min. 90% recycled, | [7 empty] | IKEA approved lab | IOS-MAT-0010 | 17 | 2.3 Textiles | Organotin compounds | No kind of organotin compounds are allowed to be used. CLV: • For DBT and for TBT: 0.2 mg/kg each. • For the sum of all compounds listed in Appendix C: 2.5 mg/kg. | ISO/TS 16179 | 2 Years | TR & SD | NA | TR | Nhà Dũng Đông sử dụng dầu silicone trên chỉ | • Textile that has been treated, coated or printed with chemical products that contain any polyurethane resin: SD and TR • Textile that has been treated with any treatment containing silicone oil: SD and TR3 • Other materials: SD
4 | 1.STUK stor case 34x51x28 white/black; 2.STUK stor case 34x51x28 white/black AP; 3.STUK stor case 51x51x18 white/black; 4.STUK stor case 51x51x18 white/black AP 5.STUK stor case 71x51x18 white/black; 6.STUK stor case 71x51x18 white/black AP 7.STUK hang stor w 7 comp 30x30x90 white/black; 8.STUK hang stor w 7 comp 30x30x90 white/black AP | 04. Textiles | 04. Synthetic fibres | 04. White sewing-thread | 100 % polyester, min. 90% recycled, | [7 empty] | IKEA approved lab | IOS-MAT-0010 | 17 | 2.3 Textiles | Organotin compounds | No kind of organotin compounds are allowed to be used. CLV: • For DBT and for TBT: 0.2 mg/kg each. • For the sum of all compounds listed in Appendix C: 2.5 mg/kg. | ISO/TS 16179 | 2 Years | TR & SD | NA | NA
4 | 1.STUK stor case 34x51x28 white/black; 2.STUK stor case 34x51x28 white/black AP; 3.STUK stor case 51x51x18 white/black; 4.STUK stor case 51x51x18 white/black AP 5.STUK stor case 71x51x18 white/black; 6.STUK stor case 71x51x18 white/black AP 7.STUK hang stor w 7 comp 30x30x90 white/black; 8.STUK hang stor w 7 comp 30x30x90 white/black AP | 04. Textiles | 04. Synthetic fibres | 04. White sewing-thread | 100 % polyester, min. 90% recycled, | [7 empty] | NA | IOS-MAT-0010 | 17 | 2.3 Textiles | Pentachlorophenol (PCP), Tetrachlorophenol (TeCP) and Trichlorophenol (TriCP) including their salts and esters | Not allowed to be used. CLV: • 0.5 mg/kg for PCP • 0.5 mg/kg for sum of all TeCP • 0.5 mg/kg for sum of all TriCP | EN 17134-2 | Yearly | SD | NA | SD
4 | 1.STUK stor case 34x51x28 white/black; 2.STUK stor case 34x51x28 white/black AP; 3.STUK stor case 51x51x18 white/black; 4.STUK stor case 51x51x18 white/black AP 5.STUK stor case 71x51x18 white/black; 6.STUK stor case 71x51x18 white/black AP 7.STUK hang stor w 7 comp 30x30x90 white/black; 8.STUK hang stor w 7 comp 30x30x90 white/black AP | 04. Textiles | 04. Synthetic fibres | 04. White sewing-thread | 100 % polyester, min. 90% recycled, | [7 empty] | IKEA approved lab | IOS-MAT-0010 | 17 | 2.3 Textiles | pH value | Limit value according to other parts of the Product Documentation. For textiles without requirements in other parts of the Product Documentation, pH shall be in the range 4.0-9.0. | ISO 3071 | Yearly | SD | NA | SD |  | SD (Statement of fulfilment in the SD shall mean fulfilment of the range stated in the Product Documentation.) Note: There may be TR requirement in other parts of the Product Documentation
4 | 1.STUK stor case 34x51x28 white/black; 2.STUK stor case 34x51x28 white/black AP; 3.STUK stor case 51x51x18 white/black; 4.STUK stor case 51x51x18 white/black AP 5.STUK stor case 71x51x18 white/black; 6.STUK stor case 71x51x18 white/black AP 7.STUK hang stor w 7 comp 30x30x90 white/black; 8.STUK hang stor w 7 comp 30x30x90 white/black AP | 04. Textiles | 04. Synthetic fibres | 04. White sewing-thread | 100 % polyester, min. 90% recycled, | [7 empty] | NA | IOS-MAT-0010 | 17 | 2.3 Textiles | Phthalates | The following phthalates are not allowed to be used: • Phthalates that are classified as CMR 1A or 1B. • Phthalates that are classified as SVHC. • Phthalates listed on the State of California “Proposition 65” list. • Dioctyl phthalate (di-n-octylphthalate) (DNOP, CAS RN 117-84-0). CLV for each phthalate: 100 mg/kg. Note: For information purposes IKEA will aim to keep an updated list on IKEA Supply Partner Portal of phthalates that are classified as CMR 1A, CMR 1B or SVHC, or that are on the State of California “Proposition 65” list, and thus in the scope of this requirement | ISO 8124-6 (with extraction option C: ultrasonic bath) | Yearly | SD | NA | SD
4 | 1.STUK stor case 34x51x28 white/black; 2.STUK stor case 34x51x28 white/black AP; 3.STUK stor case 51x51x18 white/black; 4.STUK stor case 51x51x18 white/black AP 5.STUK stor case 71x51x18 white/black; 6.STUK stor case 71x51x18 white/black AP 7.STUK hang stor w 7 comp 30x30x90 white/black; 8.STUK hang stor w 7 comp 30x30x90 white/black AP | 04. Textiles | 04. Synthetic fibres | 04. White sewing-thread | 100 % polyester, min. 90% recycled, | [7 empty] | IKEA approved lab | IOS-MAT-0010 | 17 | 2.3 Textiles | Polychlorinated biphenyls (PCB) in dyed, printed or otherwise coloured materials | Organic pigments shall be produced in such a way that the content of PCB does not exceed a CLV for the sum of PCB congeners in the pigment: 50 mg/kg. Dyes shall be produced in such a way thatthe content of PCB does not exceed a CLV for the sum of PCB congeners in the dye (concentrate formulation from the dye producer): 25 mg/kg. CLV for the sum of PCB congeners in the final coloured textile: 1 mg/kg | ISO 787-28 | Yearly | SD | NA | SD
4 | 1.STUK stor case 34x51x28 white/black; 2.STUK stor case 34x51x28 white/black AP; 3.STUK stor case 51x51x18 white/black; 4.STUK stor case 51x51x18 white/black AP 5.STUK stor case 71x51x18 white/black; 6.STUK stor case 71x51x18 white/black AP 7.STUK hang stor w 7 comp 30x30x90 white/black; 8.STUK hang stor w 7 comp 30x30x90 white/black AP | 04. Textiles | 04. Synthetic fibres | 04. White sewing-thread | 100 % polyester, min. 90% recycled, | [7 empty] | NA | IOS-MAT-0010 | 17 | 2.3 Textiles | Polycyclic aromatic hydrocarbons (PAH) | Not allowed to be used. CLV for total of 18 polycyclic aromatic hydrocarbons (see list in Appendix D): 10 mg/kg CLV for each prioritised PAH substance (see list in Appendix D): 0.2 mg/kg | EN 17132 | Yearly | SD | NA | SD
4 | 1.STUK stor case 34x51x28 white/black; 2.STUK stor case 34x51x28 white/black AP; 3.STUK stor case 51x51x18 white/black; 4.STUK stor case 51x51x18 white/black AP 5.STUK stor case 71x51x18 white/black; 6.STUK stor case 71x51x18 white/black AP 7.STUK hang stor w 7 comp 30x30x90 white/black; 8.STUK hang stor w 7 comp 30x30x90 white/black AP | 04. Textiles | 04. Synthetic fibres | 04. White sewing-thread | 100 % polyester, min. 90% recycled, | [7 empty] | NA | IOS-MAT-0010 | 17 | 2.3 Textiles | Polyvinyl chloride (PVC) and polyvinylidene chloride (PVDC) (including modacrylic) | Not allowed to be used. Note: This ban also includes usage as printing binders and in coatings. Exception: Modacrylic fibres are allowed to be used if indicated in the Product Documentation |  | Yearly | SD | NA | SD
4 | 1.STUK stor case 34x51x28 white/black; 2.STUK stor case 34x51x28 white/black AP; 3.STUK stor case 51x51x18 white/black; 4.STUK stor case 51x51x18 white/black AP 5.STUK stor case 71x51x18 white/black; 6.STUK stor case 71x51x18 white/black AP 7.STUK hang stor w 7 comp 30x30x90 white/black; 8.STUK hang stor w 7 comp 30x30x90 white/black AP | 04. Textiles | 04. Synthetic fibres | 04. White sewing-thread | 100 % polyester, min. 90% recycled, | [7 empty] | NA | IOS-MAT-0010 | 17 | 2.3 Textiles | Primary aromatic amines (PAA) | PAA according to Appendix B are not allowed to be used. CLV: 5 mg/kg for each PAA. | EN 71-10 and EN 71-11 | Yearly | SD | NA | SD
4 | 1.STUK stor case 34x51x28 white/black; 2.STUK stor case 34x51x28 white/black AP; 3.STUK stor case 51x51x18 white/black; 4.STUK stor case 51x51x18 white/black AP 5.STUK stor case 71x51x18 white/black; 6.STUK stor case 71x51x18 white/black AP 7.STUK hang stor w 7 comp 30x30x90 white/black; 8.STUK hang stor w 7 comp 30x30x90 white/black AP | 04. Textiles | 04. Synthetic fibres | 04. White sewing-thread | 100 % polyester, min. 90% recycled, | [7 empty] | NA | IOS-MAT-0010 | 17 | 2.3 Textiles | Quinoline (CAS RN 91-22-5) | Not allowed to be used. CLV: 50 mg/kg | DIN 54231 | Yearly | SD | NA | SD |  | For printed textile materials: SD
4 | 1.STUK stor case 34x51x28 white/black; 2.STUK stor case 34x51x28 white/black AP; 3.STUK stor case 51x51x18 white/black; 4.STUK stor case 51x51x18 white/black AP 5.STUK stor case 71x51x18 white/black; 6.STUK stor case 71x51x18 white/black AP 7.STUK hang stor w 7 comp 30x30x90 white/black; 8.STUK hang stor w 7 comp 30x30x90 white/black AP | 04. Textiles | 04. Synthetic fibres | 04. White sewing-thread | 100 % polyester, min. 90% recycled, | [7 empty] | IKEA approved lab | IOS-MAT-0010 | 17 | 2.3 Textiles | Solvents/VOC – aromatic hydrocarbon solvents in any chemical product used to process the textile, including treating, coating and spot cleaning or any other cleaning | The content limit of total aromatic hydrocarbons compounds in the liquid fraction of the ready-to-use mixture of any chemical product used to process the textile: ≤ 1.0%. Examples of aromatic hydrocarbons compounds: • Toluene • Xylene • Ethylbenzene • Styrene • Trimethylbenzenes Benzene (CAS RN 71-43-2) is not allowed to be used. CLV in the liquid fraction of the ready-to-use mixture: 0.10% benzene. | ISO 11890-2 | Yearly | SD | NA | SD
4 | 1.STUK stor case 34x51x28 white/black; 2.STUK stor case 34x51x28 white/black AP; 3.STUK stor case 51x51x18 white/black; 4.STUK stor case 51x51x18 white/black AP 5.STUK stor case 71x51x18 white/black; 6.STUK stor case 71x51x18 white/black AP 7.STUK hang stor w 7 comp 30x30x90 white/black; 8.STUK hang stor w 7 comp 30x30x90 white/black AP | 04. Textiles | 04. Synthetic fibres | 04. White sewing-thread | 100 % polyester, min. 90% recycled, | [7 empty] | NA | IOS-MAT-0010 | 17 | 2.3 Textiles | Solvents/VOC – chlorinated solvents in any chemical product used to process the textile, including treating, coating and spot cleaning or any other cleaning | It is not allowed to use any chlorinated solvent (including any non-solvent use). CLV for the sum of all chlorinated solvents in the liquid fraction of the ready-to-use mixture: 0.1%. Examples of chlorinated solvents are: • Dichlorobenzenes (CAS RNs 25321-22-6, 95-50-1, 541-73-1, 106-46-7) • 1,2-dichloroethane (CAS RN 107-06-2) • Dichloromethane (methylene chloride, CAS RN 75-09-2) • Tetrachloroethylene (perchloroethylene, PERC, CAS RN 127-18-4) • Tetrachloromethane (carbon tetrachloride, CTC, CAS RN 56-23-5) • Trichloroethylene (TRI, TCE, CAS RN 79-01-6) • 1,1,1-trichloroethane (TCA, CAS RN 71-55-6) | ISO 11890-2 or headspace GC-MS | Yearly | SD | NA | SD
4 | 1.STUK stor case 34x51x28 white/black; 2.STUK stor case 34x51x28 white/black AP; 3.STUK stor case 51x51x18 white/black; 4.STUK stor case 51x51x18 white/black AP 5.STUK stor case 71x51x18 white/black; 6.STUK stor case 71x51x18 white/black AP 7.STUK hang stor w 7 comp 30x30x90 white/black; 8.STUK hang stor w 7 comp 30x30x90 white/black AP | 04. Textiles | 04. Synthetic fibres | 04. White sewing-thread | 100 % polyester, min. 90% recycled, | [7 empty] | NA | IOS-MAT-0010 | 17 | 2.3 Textiles | Solvents/VOC – other hazardous solvents in any chemical product used to process the textile, including treating, coating and spot cleaning or any other cleaning | The following solvents/VOC are not allowed to be used (CLV applies in the liquid fraction of the ready-to-use mixture): • Any solvent/VOC classified as CMR 1A or 1B. CLV for the sum of all CMR 1A and 1B solvents/VOC: 0.1%. Examples of solvents/VOC classified as CMR 1A or 1B are: o Dimethylacetamide (DMAC, CAS RN 127-19-5) o Dimethylformamide (DMFA, DMFo, CAS RN 68-12-2) o 2-ethoxy ethanol (EGEE, CAS RN 110-80-5) o N-methyl-2-pyrrolidone (NMP, CAS RN: 872-50-4 o N-ethyl-2 pyrrolidone (NEP, CAS RN: 2687-91-4) • N-hexane (CAS RN 110-54-3) CLV: 0.1 % | ISO 11890-2 or headspace GC-MS | Yearly | SD | NA | SD
4 | 1.STUK stor case 34x51x28 white/black; 2.STUK stor case 34x51x28 white/black AP; 3.STUK stor case 51x51x18 white/black; 4.STUK stor case 51x51x18 white/black AP 5.STUK stor case 71x51x18 white/black; 6.STUK stor case 71x51x18 white/black AP 7.STUK hang stor w 7 comp 30x30x90 white/black; 8.STUK hang stor w 7 comp 30x30x90 white/black AP | 04. Textiles | 04. Synthetic fibres | 04. White sewing-thread | 100 % polyester, min. 90% recycled, | [7 empty] | NA | IOS-MAT-0010 | 17 | 2.3 Textiles | UV stabilisers | The following UV stabilisers are not allowed to be used: • Benzophenone (CAS RN 119-61-9) • UV-320 (CAS RN 3846-71-7) • UV-326 (CAS RN 3896-11-5) • UV-327 (CAS RN 3864-99-1) • UV-328 (CAS RN 25973-55-1) • UV-329 (CAS RN 3147-75-9) • UV-350 (CAS RN 36437-37-3) CLV: 0.10 % for the sum of these UV stabilizers | ISO 24020 | Yearly | SD | NA | SD | [9 empty] | 28008169 | 4-5 | 2022-02-22 |  | 004147734
4 | 1.STUK stor case 34x51x28 white/black; 2.STUK stor case 34x51x28 white/black AP; 3.STUK stor case 51x51x18 white/black; 4.STUK stor case 51x51x18 white/black AP 5.STUK stor case 71x51x18 white/black; 6.STUK stor case 71x51x18 white/black AP 7.STUK hang stor w 7 comp 30x30x90 white/black; 8.STUK hang stor w 7 comp 30x30x90 white/black AP | 04. Textiles | 04. Synthetic fibres | 04. White sewing-thread | 100 % polyester, min. 90% recycled, |  | 30S/3, 40S/3, 40S/2, 150D or similar | 11-0602 TCX | DD, 2508-05, min90% rPET, sewing thread 30S/3, white 11-0602 TCX | Dung Dong Co.,Ltd |  | Vietnam | NA | IOS-MAT-0250 | 1 | 1.2.1 Self declaration from the supply chain | self declaration from the producer of the raw material shall be obtained by the IKEA supplier to confirm and agree on the waste sourcing, process controls for recycling and using recycled material from an agreed feedstock source for IKEA production. The self declaration shall contain information regarding the evidence like the certification standards/test reports, and so on, to validate the declaration about each process step. The self declaration from the supply chain for each feedstock shall be uploaded to the Connect system once every 12 months. |  |  | Yearly | SD | NA | SD | [9 empty] | 28008169 | 4-5 | 2022-02-22 |  | 004147734
4 | 1.STUK stor case 34x51x28 white/black; 2.STUK stor case 34x51x28 white/black AP; 3.STUK stor case 51x51x18 white/black; 4.STUK stor case 51x51x18 white/black AP 5.STUK stor case 71x51x18 white/black; 6.STUK stor case 71x51x18 white/black AP 7.STUK hang stor w 7 comp 30x30x90 white/black; 8.STUK hang stor w 7 comp 30x30x90 white/black AP | 04. Textiles | 04. Synthetic fibres | 04. White sewing-thread | 100 % polyester, min. 90% recycled, | [7 empty] | NA | IOS-MAT-0250 | 1 | 1.4.2 PET bottle to fibre/yarn recycling | Cobalt and its compounds | PET plastic recycled raw material/waste feedstock shall not contain cobalt. Maximum limit value: 100 mg Co/kg | Total digestion followed by ICP-MS | Yearly | TR | NA | NA | NCC có chứng chỉ OEKO-TEX 100 cho nguồn tái chế, Hucai và Haili | [8 empty] | 28008169 | 4-5 | 2022-02-22 |  | 004147734
4 | 1.STUK stor case 34x51x28 white/black; 2.STUK stor case 34x51x28 white/black AP; 3.STUK stor case 51x51x18 white/black; 4.STUK stor case 51x51x18 white/black AP 5.STUK stor case 71x51x18 white/black; 6.STUK stor case 71x51x18 white/black AP 7.STUK hang stor w 7 comp 30x30x90 white/black; 8.STUK hang stor w 7 comp 30x30x90 white/black AP | 04. Textiles | 04. Synthetic fibres | 04. White sewing-thread | 100 % polyester, min. 90% recycled, | [7 empty] | NA | IOS-MAT-0250 | 1 | 1.4.2 PET bottle to fibre/yarn recycling | Antimony | Maximum limit value: 400 mg Sb/kg | Total digestion followed by ICP (or AAS) | Yearly | TR | NA | NA | NCC có chứng chỉ OEKO-TEX 100 cho nguồn tái chế, Hucai và Haili | [8 empty] | 28008169 | 4-5 | 2022-02-22 |  | 004147734
4 | 1.STUK stor case 34x51x28 white/black; 2.STUK stor case 34x51x28 white/black AP; 3.STUK stor case 51x51x18 white/black; 4.STUK stor case 51x51x18 white/black AP 5.STUK stor case 71x51x18 white/black; 6.STUK stor case 71x51x18 white/black AP 7.STUK hang stor w 7 comp 30x30x90 white/black; 8.STUK hang stor w 7 comp 30x30x90 white/black AP | 04. Textiles | 04. Synthetic fibres | 04. White sewing-thread | 100 % polyester, min. 90% recycled, | [7 empty] | NA | IOS-MAT-0250 | 1 | 1.4.2 PET bottle to fibre/yarn recycling | UV stabilisers | Maximum limit value: 0.1% of each substance | Extraction and LC-MS / GC-MS, ISO 24040 | Yearly | TR | NA | NA | NCC có chứng chỉ OEKO-TEX 100 cho nguồn tái chế, Hucai và Haili
4 | 1.STUK stor case 34x51x28 white/black; 2.STUK stor case 34x51x28 white/black AP; 3.STUK stor case 51x51x18 white/black; 4.STUK stor case 51x51x18 white/black AP 5.STUK stor case 71x51x18 white/black; 6.STUK stor case 71x51x18 white/black AP 7.STUK hang stor w 7 comp 30x30x90 white/black; 8.STUK hang stor w 7 comp 30x30x90 white/black AP | 04. Textiles | 04. Synthetic fibres | 04. White sewing-thread | 100 % polyester, min. 90% recycled, | [7 empty] | NA | IOS-MAT-0250 | 1 | 1.4.2 PET bottle to fibre/yarn recycling | Bisphenols | Maximum limit value for each bisphenol in the list below: 10 mg/kg •Bisphenol A (BPA) CAS RN 80-05-7 •Bisphenol AF (BPAF) CAS RN 1478-61-1 •Bisphenol AP (BPAP) CAS RN 1571-75-1 •Bisphenol B (BPB) CAS RN 77-40-7 •Bisphenol PH (BPPH) CAS RN 24038-68-4 •Bisphenol C (BPC) CAS RN 79-97-0 •Bisphenol E (BPE) CAS RN 2081-08-5 •Bisphenol F (BPF) CAS RN 620-92-8 •Bisphenol M (BPM) CAS RN 13595-25-0 •Bisphenol S (BPS) CAS RN 80-09-1 •Bisphenol Z (BPZ) CAS RN 843-55-0 | Extraction followed by one of the following: •GC-MS (injection temperature minimum 280 °C) •LC/FLD •LC/MS | Yearly | TR | NA | NA | NCC có chứng chỉ OEKO-TEX 100 cho nguồn tái chế, Hucai và Haili
5 | 1.STUK stor case 34x51x28 white/black; 2.STUK stor case 34x51x28 white/black AP; 3.STUK stor case 51x51x18 white/black; 4.STUK stor case 51x51x18 white/black AP 5.STUK stor case 71x51x18 white/black; 6.STUK stor case 71x51x18 white/black AP 7.STUK hang stor w 7 comp 30x30x90 white/black; 8.STUK hang stor w 7 comp 30x30x90 white/black AP | 05.Textiles | 05.Label on product | 05. White/ black label | Sewing label (white film: Nylon Coating NT637B, Nylon:58-62%; Polyester:18-22% ; Calcium Carbonate:Sewing label (white film: NT7033A1, Polyamide/Polyester blended taffeta with two-side coated, Polyamide: 48.8%, Polyester: 17%, Calcium Carbonate: 33%, Additives: 1.2%); Printing ink: FMC-5000, black-22%); Printing ink: ARONON-T PROCESS SERIES, black |  |  | Black & white | NS, White/black, Polyamide /Polyester blended taffeta, label | NGOC SON BR COMPANY LIMITED | NGOC SON BR COMPANY LIMITED | Vietnam | IKEA approved lab | IOS-MAT-0054 | 15 | 1 General requirements for all materials | Certain elements migration according to EN 71-3, for materials accessible according to EN 71-1 | Migration shall be within the limits stated in EN 71-3 “Safety of toys – Part 3: Migration of certain elements”. | EN71-3 | One-time TR | TR | NA | TR |  | One-time TR | [7 empty] | 27105945 | Pass | 2020-09-01 | 2958465 | 003272994 | 2958373
5 | 1.STUK stor case 34x51x28 white/black; 2.STUK stor case 34x51x28 white/black AP; 3.STUK stor case 51x51x18 white/black; 4.STUK stor case 51x51x18 white/black AP 5.STUK stor case 71x51x18 white/black; 6.STUK stor case 71x51x18 white/black AP 7.STUK hang stor w 7 comp 30x30x90 white/black; 8.STUK hang stor w 7 comp 30x30x90 white/black AP | 05.Textiles | 05.Label on product | 05. White/ black label | Sewing label (white film: Nylon Coating NT637B, Nylon:58-62%; Polyester:18-22% ; Calcium Carbonate:Sewing label (white film: NT7033A1, Polyamide/Polyester blended taffeta with two-side coated, Polyamide: 48.8%, Polyester: 17%, Calcium Carbonate: 33%, Additives: 1.2%); Printing ink: FMC-5000, black-22%); Printing ink: ARONON-T PROCESS SERIES, black | [7 empty] | IKEA approved lab | IOS-MAT-0054 | 15 | 1 General requirements for all materials | Certain elements migration according to ISO 8124-3, for materials accessible according to EN 71-1 | Migration shall be within the limits stated in ISO 8124-3 “Safety of toys – Part 3”. | ISO 8124-3 Test according to EN 71-3 also covers ISO 8124-3, but an analytical correction factor is needed. Results for both EN 71-3 and ISO 8124-3 shall be reported in the test report. | One-time TR | TR | NA | TR |  | One-time TR | [7 empty] | 27105945 | Pass | 2020-09-01 | 2958465 | 003272994 | 2958373
5 | 1.STUK stor case 34x51x28 white/black; 2.STUK stor case 34x51x28 white/black AP; 3.STUK stor case 51x51x18 white/black; 4.STUK stor case 51x51x18 white/black AP 5.STUK stor case 71x51x18 white/black; 6.STUK stor case 71x51x18 white/black AP 7.STUK hang stor w 7 comp 30x30x90 white/black; 8.STUK hang stor w 7 comp 30x30x90 white/black AP | 05.Textiles | 05.Label on product | 05. White/ black label | Sewing label (white film: Nylon Coating NT637B, Nylon:58-62%; Polyester:18-22% ; Calcium Carbonate:Sewing label (white film: NT7033A1, Polyamide/Polyester blended taffeta with two-side coated, Polyamide: 48.8%, Polyester: 17%, Calcium Carbonate: 33%, Additives: 1.2%); Printing ink: FMC-5000, black-22%); Printing ink: ARONON-T PROCESS SERIES, black | [7 empty] | NA | IOS-MAT-0054 | 15 | 1 General requirements for all materials | PFAS- Individual PFAS | The following PFAS are not allowed to be used: • Perfluorohexane sulfonate (PFHxS), its salts and PFHxS-related compounds, CLV: o 25 μg/kg for the sum of PFHxS and its salts o 1 mg/kg for sum of PFHxS-related compounds • Perfluorooctane sulfonic acid (PFOS), its salts and PFOS-related compounds, CLV: o 25 μg/kg for the sum of PFOS and its salts o 1 mg/kg for sum of PFOS-related compounds • Perfluorooctanoic acid (PFOA), its salts and PFOA-related compounds, CLV: o25 μg/kg for the sum of PFOA and its salts o1 mg/kg for sum of PFOA-related compounds •C9-C14 PFCAs, including their salts and related compounds, CLV: o25 μg/kg for the sum of C9-C14 PFCAs and their salts o260 μg/kg for the sum of C9-C14 PFCA-related substances •Each PFAS that is an SVHC, CLV (10 mg/kg for each separate SVHC; where a “separate SVHC” is an entry in the Candidate List of substances of very high concern for Authorisation and may contain several CAS RNs | EN 17681-1, and additionally EN 17681-2 when needed (modified) | Yearly | SD | NA | SD |  | Exempted materials: Glass, Ceramic, Metal and Enamel Note: Coating and covering material are secured by requirement in IOS-MAT-0207
5 | 1.STUK stor case 34x51x28 white/black; 2.STUK stor case 34x51x28 white/black AP; 3.STUK stor case 51x51x18 white/black; 4.STUK stor case 51x51x18 white/black AP 5.STUK stor case 71x51x18 white/black; 6.STUK stor case 71x51x18 white/black AP 7.STUK hang stor w 7 comp 30x30x90 white/black; 8.STUK hang stor w 7 comp 30x30x90 white/black AP | 05.Textiles | 05.Label on product | 05. White/ black label | Sewing label (white film: Nylon Coating NT637B, Nylon:58-62%; Polyester:18-22% ; Calcium Carbonate:Sewing label (white film: NT7033A1, Polyamide/Polyester blended taffeta with two-side coated, Polyamide: 48.8%, Polyester: 17%, Calcium Carbonate: 33%, Additives: 1.2%); Printing ink: FMC-5000, black-22%); Printing ink: ARONON-T PROCESS SERIES, black | [7 empty] | NA | IOS-MAT-0054 | 15 | 2.11 Labels on IKEA sales items | CMR substances (category 1A or 1B) | Not allowed to be used. Contamination limit value (CLV) 0.10 %. | Different extraction and analysis methods depending on which materials and substances to be tested. | Yearly | SD | NA | SD | [11 empty] | 2021-09-15 | 2022-09-14 | 003887553 | 2022-08-14
5 | 1.STUK stor case 34x51x28 white/black; 2.STUK stor case 34x51x28 white/black AP; 3.STUK stor case 51x51x18 white/black; 4.STUK stor case 51x51x18 white/black AP 5.STUK stor case 71x51x18 white/black; 6.STUK stor case 71x51x18 white/black AP 7.STUK hang stor w 7 comp 30x30x90 white/black; 8.STUK hang stor w 7 comp 30x30x90 white/black AP | 05.Textiles | 05.Label on product | 05. White/ black label | Sewing label (white film: Nylon Coating NT637B, Nylon:58-62%; Polyester:18-22% ; Calcium Carbonate:Sewing label (white film: NT7033A1, Polyamide/Polyester blended taffeta with two-side coated, Polyamide: 48.8%, Polyester: 17%, Calcium Carbonate: 33%, Additives: 1.2%); Printing ink: FMC-5000, black-22%); Printing ink: ARONON-T PROCESS SERIES, black | [7 empty] | NA | IOS-MAT-0054 | 15 | 2.11 Labels on IKEA sales items | Substances of Very High Concern (SVHC) | Not allowed to be used. CLV: 0.10 %. | Screening test. Different extraction and analysis methods depending on which materials and substances to be tested. | Yearly | SD | NA | SD | [11 empty] | 2021-09-15 | 2022-09-14 | 003887553 | 2022-08-14
5 | 1.STUK stor case 34x51x28 white/black; 2.STUK stor case 34x51x28 white/black AP; 3.STUK stor case 51x51x18 white/black; 4.STUK stor case 51x51x18 white/black AP 5.STUK stor case 71x51x18 white/black; 6.STUK stor case 71x51x18 white/black AP 7.STUK hang stor w 7 comp 30x30x90 white/black; 8.STUK hang stor w 7 comp 30x30x90 white/black AP | 05.Textiles | 05.Label on product | 05. White/ black label | Sewing label (white film: Nylon Coating NT637B, Nylon:58-62%; Polyester:18-22% ; Calcium Carbonate:Sewing label (white film: NT7033A1, Polyamide/Polyester blended taffeta with two-side coated, Polyamide: 48.8%, Polyester: 17%, Calcium Carbonate: 33%, Additives: 1.2%); Printing ink: FMC-5000, black-22%); Printing ink: ARONON-T PROCESS SERIES, black | [7 empty] | NA | IOS-MAT-0054 | 15 | 2.11 Labels on IKEA sales items | Lead and its compounds | Not allowed to be used. CLV: 90 mg Pb/kg | CPSC-CH-E1002 | Yearly | SD | NA | SD | [12 empty] | 1900-12-30 |  | 1900-11-30
5 | 1.STUK stor case 34x51x28 white/black; 2.STUK stor case 34x51x28 white/black AP; 3.STUK stor case 51x51x18 white/black; 4.STUK stor case 51x51x18 white/black AP 5.STUK stor case 71x51x18 white/black; 6.STUK stor case 71x51x18 white/black AP 7.STUK hang stor w 7 comp 30x30x90 white/black; 8.STUK hang stor w 7 comp 30x30x90 white/black AP | 05.Textiles | 05.Label on product | 05. White/ black label | Sewing label (white film: Nylon Coating NT637B, Nylon:58-62%; Polyester:18-22% ; Calcium Carbonate:Sewing label (white film: NT7033A1, Polyamide/Polyester blended taffeta with two-side coated, Polyamide: 48.8%, Polyester: 17%, Calcium Carbonate: 33%, Additives: 1.2%); Printing ink: FMC-5000, black-22%); Printing ink: ARONON-T PROCESS SERIES, black | [7 empty] | NA | IOS-MAT-0054 | 15 | 2.11 Labels on IKEA sales items | Phthalates, all | Not allowed to be used. CLV: •100 mg/kg for each individual phthalate. •250 mg/kg for sum of all phthalates. | CPSC-CH-C1001 for those phthalates included in that test. Equivalent test methodology for the remaining phthalates. Note: A list of phthalates to be included when tested, is published on the IKEA Supplier Portal. | Yearly | SD | NA | SD

## M- Plastic and rubber
|  |  |  | TEST PLAN / SUMMARY | [23 empty] | Mã số: BM-KĐ-14
Ngày ban hành: 01/7/2015
|  |  |  | BẢNG KẾ HOẠCH VÀ TỔNG HỢP KẾT QUẢ KIỂM NGHIỆM | [23 empty] | Lần BH/SĐ: 2/6
Ngày SĐ: 24/05/2018
Ký hiệu viết tắt: TR: Test Report SD: Self-Declaration NA: Not applicable SDS: Safety Data Sheet TDS: Technical Data Sheets
DOC. REF.
| Supplier number | Supplier name | Article name | Article number | Material name | TED No | PACKREQ No | Drawing No. | Test plan version No. | Updated date
| 20143 | NGOC SON BR COMPANY LIMITED | STUK stor case 34x51x28 white/black; STUK stor case 34x51x28 white/black AP | 40621535; 00621537 | 02. PP Channel 4mm; 04. Name tag | AA-2590723-3; AA-2588206-2; |  |  | 2 | 2025-12-24
|  |  | STUK stor case 51x51x18 white/black; STUK stor case 51x51x18 white/black AP | 80621538; 60621539 |  | AA-2590723-3; AA-2588206-2
|  |  | STUK stor case 71x51x18 white/black; STUK stor case 71x51x18 white/black AP | 20621541; 80621543 |  | AA-2590723-3; AA-2588206-2
|  |  | STUK hang stor w 7 comp 30x30x90 white/black; STUK hang stor w 7 comp 30x30x90 white/black AP | 10621546; 60621544 | 01.PP Channel 3mm; 02.PP Channel 4mm; 03. PP Channel 5mm | AA-2590721-3; AA-2588206-2
Product combination | [14 empty] | Requirement source | [12 empty] | Supporting Documents
No. | ARTICLE NAME | GENERAL TYPE COMPONENT(TYPE) PROCESS TYPE | SUB-TYPE COMPONENT IDENTITY PROCESS NAME | MATERIAL | COMPOSITION | WEIGHT | SIZE | COLOUR/ CODE | MATERIAL CODE | SUPPLIER | MATERIAL DISTRIBUTOR | COUNTRY | TEST LAB | Spec. No. | Edition | Section no. | Regulation or substances | Limit | TEST METHOD | Test frequency | Document TR/SD | Connect to CPSA/CPSIA | Type | Remark (Vietnamese) | Remark | Remark (Warning limit) | TR/SD no. | RESULT | Active date | Expired date | Connect ID | Reminder date
1 | STUK hang stor w 7 comp 30x30x90 white/black; 2.STUK hang stor w 7 comp 30x30x90 white/black AP | 01. Plastic and rubber | 01. PP compound | 01.PP channel PPB3 | PPCO+PPHO+CaCO3 | 525 (±80) | 4 (±0.5)mm | white | KG, 1906-03, PP channel, PPB3, 3mm, white | Kgreen Joint Stock Company | Kgreen Joint Stock Company | Vietnam | IKEA approved lab | ISO-MAT-0054 | 15 | 1 General requirements for all materials | Certain elements migration according to EN 71-3, for materials accessible according to EN 71-1 | Formaldehyde residue (CAS RN 50-00-0) i+N28+O28aining any of these polymers+O17 | EN 71-3 | One-time TR | TR | NA | TR |  | One-time TR
1 | 1.STUK hang stor w 7 comp 30x30x90 white/black; 2.STUK hang stor w 7 comp 30x30x90 white/black AP | 01. Plastic and rubber | 01. PP compound | 01.PP channel PPB3 | PPCO+PPHO+CaCO3 | [7 empty] | IKEA approved lab | ISO-MAT-0054 | 15 | 1 General requirements for all materials | Certain elements migration according to ISO 8124-3, for materials accessible according to EN 71-1 | Migration shall be within the limits stated in ISO 8124-3 “Safety of toys – Part 3”. | ISO 8124-3 Test according to EN 71-3 also covers ISO 8124-3, but an analytical correction factor is needed. Results for both EN 71-3 and ISO 8124-3 shall be reported in the test report. | One-time TR | TR | NA | TR |  | One-time TR
1 | 1.STUK hang stor w 7 comp 30x30x90 white/black; 2.STUK hang stor w 7 comp 30x30x90 white/black AP | 01. Plastic and rubber | 01. PP compound | 01.PP channel PPB3 | PPCO+PPHO+CaCO3 | [7 empty] | IKEA approved lab | ISO-MAT-0054 | 15 | 1 General requirements for all materials | PFAS- Individual PFAS | The following PFAS are not allowed to be used: • Perfluorohexane sulfonate (PFHxS), its salts and PFHxS-related compounds, CLV: • 25 μg/kg for the sum of PFHxS and its salts • 1 mg/kg for sum of PFHxS-related compounds • Perfluorooctane sulfonic acid (PFOS), its salts and PFOS-related compounds, CLV: • 25 μg/kg for the sum of PFOS and its salts • 1 mg/kg for sum of PFOS-related compounds • Perfluorooctanoic acid (PFOA), its salts and PFOA-related compounds, CLV: • 25 μg/kg for the sum of PFOA and its salts • 1 mg/kg for sum of PFOA-related compounds • C9-C14 PFCAs, including their salts and related compounds, CLV: • 25 μg/kg for the sum of C9-C14 PFCAs and their salts • 260 μg/kg for the sum of C9-C14 PFCA-related substances. • Each PFAS that is an SVHC, CLV (10 mg/kg for each separate SVHC; where a “separate SVHC” is an entry in the Candidate List of substances of very high concern for Authorisation and may contain several CAS RNs). | EN 17681-1, and additionally EN 17681-2 when needed (modified) | Yearly | SD | NA | SD |  | Exempted materials: Glass, Ceramic, Metal and Enamel Note: Coating and covering material are secured by requirement in IOS-MAT-0207
1 | 1.STUK hang stor w 7 comp 30x30x90 white/black; 2.STUK hang stor w 7 comp 30x30x90 white/black AP | 01. Plastic and rubber | 01. PP compound | 01.PP channel PPB3 | PPCO+PPHO+CaCO3 | [7 empty] | NA | ISO-MAT-0054 | 15 | 2.4 Polymerics including plastics, silicone and rubber/latex/elastomers | Acrylamide (CAS RN 79-06-1) | Migration limit value: 0.02 mg/l | EN 71-10 and EN 71-11 | Yearly | SD | NA | SD
1 | 1.STUK hang stor w 7 comp 30x30x90 white/black; 2.STUK hang stor w 7 comp 30x30x90 white/black AP | 01. Plastic and rubber | 01. PP compound | 01.PP channel PPB3 | PPCO+PPHO+CaCO3 | [7 empty] | NA | ISO-MAT-0054 | 15 | 2.4 Polymerics including plastics, silicone and rubber/latex/elastomers | Bisphenols | It is not allowed to use. This includes polymers for which any proportion of bisphenol monomers was used in the manufacture. Non-exhaustive list of bisphenols is in Appendix H. CLV: 10 mg/kg for each individual bisphenol. Exception for polycarbonates in electrical products below | Extraction followed by: •GC-MS (injection temperature minimum 280 °C) or •LC/FLD or •LC/MS | Yearly | SD | NA | SD
1 | 1.STUK hang stor w 7 comp 30x30x90 white/black; 2.STUK hang stor w 7 comp 30x30x90 white/black AP | 01. Plastic and rubber | 01. PP compound | 01.PP channel PPB3 | PPCO+PPHO+CaCO3 | [7 empty] | IKEA approved lab | ISO-MAT-0054 | 15 | 2.4 Polymerics including plastics, silicone and rubber/latex/elastomers | Bisphenol A (BPA, CAS RN 80-05-7) use in polycarbonates in electrical products | It is allowed to use BPA in polycarbonates in electrical products if the migration limit value is maintained. Migration limit value: 0.04 mg/l | EN 14372 with area: volume ratio 1cm2:1 ml | One-time TR | TR&SD | NA | NA
1 | 1.STUK hang stor w 7 comp 30x30x90 white/black; 2.STUK hang stor w 7 comp 30x30x90 white/black AP | 01. Plastic and rubber | 01. PP compound | 01.PP channel PPB3 | PPCO+PPHO+CaCO3 | [7 empty] | IKEA approved lab | ISO-MAT-0054 | 15 | 2.4 Polymerics including plastics, silicone and rubber/latex/elastomers | Bisphenol A (BPA, CAS RN 80-05-7) use in polycarbonates in electrical products | It is allowed to use BPA in polycarbonates in electrical products if the migration limit value is maintained. Migration limit value: 0.04 mg/l | EN 14372 with area: volume ratio 1cm2:1 ml | One-time TR | TR&SD | NA | SD
1 | 1.STUK hang stor w 7 comp 30x30x90 white/black; 2.STUK hang stor w 7 comp 30x30x90 white/black AP | 01. Plastic and rubber | 01. PP compound | 01.PP channel PPB3 | PPCO+PPHO+CaCO3 | [7 empty] | IKEA approved lab | ISO-MAT-0054 | 15 | 2.4 Polymerics including plastics, silicone and rubber/latex/elastomers | Bisphenols migration (in recycled material) | Migration limit value: 0.04 mg/l for each separate substance listed for migration test in Appendix H | EN 14372 with area: volume ratio 1cm² :1 ml | Yearly | TR&SD | NA | NA | Nhựa virgrin không phải reccycled
1 | 1.STUK hang stor w 7 comp 30x30x90 white/black; 2.STUK hang stor w 7 comp 30x30x90 white/black AP | 01. Plastic and rubber | 01. PP compound | 01.PP channel PPB3 | PPCO+PPHO+CaCO3 | [7 empty] | IKEA approved lab | ISO-MAT-0054 | 15 | 2.4 Polymerics including plastics, silicone and rubber/latex/elastomers | Bisphenols migration (in recycled material) | Migration limit value: 0.04 mg/l for each separate substance listed for migration test in Appendix H | EN 14372 with area: volume ratio 1cm² :1 ml | Yearly | TR&SD | NA | SD
1 | 1.STUK hang stor w 7 comp 30x30x90 white/black; 2.STUK hang stor w 7 comp 30x30x90 white/black AP | 01. Plastic and rubber | 01. PP compound | 01.PP channel PPB3 | PPCO+PPHO+CaCO3 | [7 empty] | NA | ISO-MAT-0054 | 15 | 2.4 Polymerics including plastics, silicone and rubber/latex/elastomers | Flame retardants | Flame retardants are only allowed to be used with approval from IKEA. If flame retardants are approved for use, see Appendix E for further requirements including CLVs. | See Appendix E | Yearly | SD | NA | SD
1 | 1.STUK hang stor w 7 comp 30x30x90 white/black; 2.STUK hang stor w 7 comp 30x30x90 white/black AP | 01. Plastic and rubber | 01. PP compound | 01.PP channel PPB3 | PPCO+PPHO+CaCO3 | [7 empty] | IKEA approved lab | ISO-MAT-0054 | 15 | 2.4 Polymerics including plastics, silicone and rubber/latex/elastomers | Formaldehyde (CAS RN 50-00-0) migration in melamine-formaldehyde plastics and POM or polymeric blends containing any of these polymers | The migration of formaldehyde shall not be more than 1.5 mg/l. | EN 71-10 and EN 71-11 | One-time TR | TR&SD | NA | NA | POM accessible according to EN 71-1: • One-time TR • SD Other materials: SD
1 | 1.STUK hang stor w 7 comp 30x30x90 white/black; 2.STUK hang stor w 7 comp 30x30x90 white/black AP | 01. Plastic and rubber | 01. PP compound | 01.PP channel PPB3 | PPCO+PPHO+CaCO3 | [7 empty] | IKEA approved lab | ISO-MAT-0054 | 15 | 2.4 Polymerics including plastics, silicone and rubber/latex/elastomers | Formaldehyde (CAS RN 50-00-0) migration in melamine-formaldehyde plastics and POM or polymeric blends containing any of these polymers | The migration of formaldehyde shall not be more than 1.5 mg/l. | EN 71-10 and EN 71-11 | One-time TR | TR&SD | NA | SD | POM accessible according to EN 71-1: • One-time TR • SD Other materials: SD | One-time TR
1 | 1.STUK hang stor w 7 comp 30x30x90 white/black; 2.STUK hang stor w 7 comp 30x30x90 white/black AP | 01. Plastic and rubber | 01. PP compound | 01.PP channel PPB3 | PPCO+PPHO+CaCO3 | [7 empty] | IKEA approved lab | ISO-MAT-0054 | 15 | 2.4 Polymerics including plastics, silicone and rubber/latex/elastomers | Formaldehyde residue (CAS RN 50-00-0) in melamine-formaldehyde plastics and POM or polymeric blends containing any of these polymers | Formaldehyde residue shall not be more +N28+O28 | Total extraction and EPA 8315 | One-time TR | TR&SD | NA | NA |  | One-time TR
1 | 1.STUK hang stor w 7 comp 30x30x90 white/black; 2.STUK hang stor w 7 comp 30x30x90 white/black AP | 01. Plastic and rubber | 01. PP compound | 01.PP channel PPB3 | PPCO+PPHO+CaCO3 | [7 empty] | IKEA approved lab | ISO-MAT-0054 | 15 | 2.4 Polymerics including plastics, silicone and rubber/latex/elastomers | Formaldehyde residue (CAS RN 50-00-0) in melamine-formaldehyde plastics and POM or polymeric blends containing any of these polymers | Formaldehyde residue shall not be more than 100 mg/kg in plastic material | Total extraction and EPA 8315 | One-time TR | TR&SD | NA | SD
1 | 1.STUK hang stor w 7 comp 30x30x90 white/black; 2.STUK hang stor w 7 comp 30x30x90 white/black AP | 01. Plastic and rubber | 01. PP compound | 01.PP channel PPB3 | PPCO+PPHO+CaCO3 | [7 empty] | IKEA approved lab | ISO-MAT-0054 | 15 | 2.4 Polymerics including plastics, silicone and rubber/latex/elastomers | Formamide (CAS RN 75-12-7) emission in foamed polymers | Not allowed to be used. Foaming agents shall be chosen and foaming processes controlled so that formamide is not formed. CLV in final product: 10 μg/m3 at 48h | See IOS-MAT-0010, Emissions and odour | Yearly | TR&SD | NA | NA | virgin PP | This is the same test as specified in section 3 Complete product – emission
1 | 1.STUK hang stor w 7 comp 30x30x90 white/black; 2.STUK hang stor w 7 comp 30x30x90 white/black AP | 01. Plastic and rubber | 01. PP compound | 01.PP channel PPB3 | PPCO+PPHO+CaCO3 | [7 empty] | IKEA approved lab | ISO-MAT-0054 | 15 | 2.4 Polymerics including plastics, silicone and rubber/latex/elastomers | Formamide (CAS RN 75-12-7) emission in foamed polymers | Not allowed to be used. Foaming agents shall be chosen and foaming processes controlled so that formamide is not formed. CLV in final product: 10 μg/m3 at 48h | See IOS-MAT-0010, Emissions and odour | Yearly | TR&SD | NA | SD
1 | 1.STUK hang stor w 7 comp 30x30x90 white/black; 2.STUK hang stor w 7 comp 30x30x90 white/black AP | 01. Plastic and rubber | 01. PP compound | 01.PP channel PPB3 | PPCO+PPHO+CaCO3 | [7 empty] | IKEA approved lab | ISO-MAT-0054 | 15 | 2.4 Polymerics including plastics, silicone and rubber/latex/elastomers | Nitrosamines (in accessible according to EN 71-1 latex, rubber, TPU, vulcanized TPE) | The sum of migration of residual nitrosamines shall not exceed: 0.01 mg/kg List of nitrosamines is given in Appendix B | EN 71-12 | Yearly | TR&SD | NA | NA
1 | 1.STUK hang stor w 7 comp 30x30x90 white/black; 2.STUK hang stor w 7 comp 30x30x90 white/black AP | 01. Plastic and rubber | 01. PP compound | 01.PP channel PPB3 | PPCO+PPHO+CaCO3 | [7 empty] | IKEA approved lab | ISO-MAT-0054 | 15 | 2.4 Polymerics including plastics, silicone and rubber/latex/elastomers | Nitrosamines (in accessible according to EN 71-1 latex, rubber, TPU, vulcanized TPE) | The sum of migration of residual nitrosamines shall not exceed: 0.01 mg/kg List of nitrosamines is given in Appendix B | EN 71-12 | Yearly | TR&SD | NA | SD
1 | 1.STUK hang stor w 7 comp 30x30x90 white/black; 2.STUK hang stor w 7 comp 30x30x90 white/black AP | 01. Plastic and rubber | 01. PP compound | 01.PP channel PPB3 | PPCO+PPHO+CaCO3 | [7 empty] | IKEA approved lab | ISO-MAT-0054 | 15 | 2.4 Polymerics including plastics, silicone and rubber/latex/elastomers | Nitrosamines (volatile) in latex, rubber, TPU, vulcanized TPE | The sum of volatile nitrosamines shall not exceed: 1 μg/m3 List of volatile nitrosamines is given in Appendix B. | ISO 16000-9 and modified ISO 16000-6 Note: Parameters for testing of nitrosamines are different from 16000-6 testing. Therefore, volatile nitrosamines are not included in regular VOC test | Yearly | TR | NA | NA
1 | 1.STUK hang stor w 7 comp 30x30x90 white/black; 2.STUK hang stor w 7 comp 30x30x90 white/black AP | 01. Plastic and rubber | 01. PP compound | 01.PP channel PPB3 | PPCO+PPHO+CaCO3 | [7 empty] | IKEA approved lab | ISO-MAT-0054 | 15 | 2.4 Polymerics including plastics, silicone and rubber/latex/elastomers | N-nitrosatable substances (in accessible according to EN 71-1 latex, rubber, TPU, vulcanized TPE) | The sum of migration of detected N-nitrosatable substances shall not exceed: 0.1 mg/kg | EN 71-12 | Yearly | TR&SD | NA | NA
1 | 1.STUK hang stor w 7 comp 30x30x90 white/black; 2.STUK hang stor w 7 comp 30x30x90 white/black AP | 01. Plastic and rubber | 01. PP compound | 01.PP channel PPB3 | PPCO+PPHO+CaCO3 | [7 empty] | IKEA approved lab | ISO-MAT-0054 | 15 | 2.4 Polymerics including plastics, silicone and rubber/latex/elastomers | N-nitrosatable substances (in accessible according to EN 71-1 latex, rubber, TPU, vulcanized TPE) | The sum of migration of detected N-nitrosatable substances shall not exceed: 0.1 mg/kg | EN 71-12 | Yearly | TR&SD | NA | SD
1 | 1.STUK hang stor w 7 comp 30x30x90 white/black; 2.STUK hang stor w 7 comp 30x30x90 white/black AP | 01. Plastic and rubber | 01. PP compound | 01.PP channel PPB3 | PPCO+PPHO+CaCO3 | [7 empty] | IKEA approved lab | ISO-MAT-0054 | 15 | 2.4 Polymerics including plastics, silicone and rubber/latex/elastomers | Organotin compounds | Requirement as per IOS-MAT-0010, but the documentation requirement is stricter. | See IOS-MAT-0010 | Yearly | TR | NA | NA |  | Material that contains some part polyurethane: TR
1 | 1.STUK hang stor w 7 comp 30x30x90 white/black; 2.STUK hang stor w 7 comp 30x30x90 white/black AP | 01. Plastic and rubber | 01. PP compound | 01.PP channel PPB3 | PPCO+PPHO+CaCO3 | [7 empty] | IKEA approved lab | ISO-MAT-0054 | 15 | 2.4 Polymerics including plastics, silicone and rubber/latex/elastomers | Phenol migration (CAS RN 108-95-2) in latex and rubber | Migration limit value: 0.06 mg/l | EN 71-10 and EN 71-11 | Yearly | TR&SD | NA | NA
1 | 1.STUK hang stor w 7 comp 30x30x90 white/black; 2.STUK hang stor w 7 comp 30x30x90 white/black AP | 01. Plastic and rubber | 01. PP compound | 01.PP channel PPB3 | PPCO+PPHO+CaCO3 | [7 empty] | IKEA approved lab | ISO-MAT-0054 | 15 | 2.4 Polymerics including plastics, silicone and rubber/latex/elastomers | Phenol migration (CAS RN 108-95-2) in latex and rubber | Migration limit value: 0.06 mg/l | EN 71-10 and EN 71-11 | Yearly | TR&SD | NA | SD
1 | 1.STUK hang stor w 7 comp 30x30x90 white/black; 2.STUK hang stor w 7 comp 30x30x90 white/black AP | 01. Plastic and rubber | 01. PP compound | 01.PP channel PPB3 | PPCO+PPHO+CaCO3 | [7 empty] | IKEA approved lab | ISO-MAT-0054 | 15 | 2.4 Polymerics including plastics, silicone and rubber/latex/elastomers | Phenol (CAS RN 108-95-2) residues in latex and rubber | Phenol emission shall not exceed 10 μg/m3 in VOC test (48 hours) on final product. | See IOS-MAT-0010, Emissions and odour | Yearly | TR | NA | NA | This is the same test as specified in section 3 Complete product – emission
1 | 1.STUK hang stor w 7 comp 30x30x90 white/black; 2.STUK hang stor w 7 comp 30x30x90 white/black AP | 01. Plastic and rubber | 01. PP compound | 01.PP channel PPB3 | PPCO+PPHO+CaCO3 | [7 empty] | IKEA approved lab | ISO-MAT-0054 | 15 | 2.4 Polymerics including plastics, silicone and rubber/latex/elastomers | Phthalates, all | Not allowed to be used. CLV: • 100 mg/kg for each individual phthalate. • 250 mg/kg for sum of all phthalates. | CPSC-CH-C1001 for those phthalates included in that test. Equivalent test methodology for the remaining phthalates. Note: A list of all phthalates to be included when tested, is published on the IKEA Supplier Portal. | Yearly | TR&SD | NA | NA | virgin PP | Virgin PE, virgin PP, virgin ABS, virgin PS: SD Virgin materials non-accessible according to 16 CFR: SD Other materials: SD and TR
1 | 1.STUK hang stor w 7 comp 30x30x90 white/black; 2.STUK hang stor w 7 comp 30x30x90 white/black AP | 01. Plastic and rubber | 01. PP compound | 01.PP channel PPB3 | PPCO+PPHO+CaCO3 | [7 empty] | IKEA approved lab | ISO-MAT-0054 | 15 | 2.4 Polymerics including plastics, silicone and rubber/latex/elastomers | Phthalates, all | Not allowed to be used. CLV: • 100 mg/kg for each individual phthalate. • 250 mg/kg for sum of all phthalates. | CPSC-CH-C1001 for those phthalates included in that test. Equivalent test methodology for the remaining phthalates. Note: A list of all phthalates to be included when tested, is published on the IKEA Supplier Portal. | Yearly | TR&SD | NA | SD
1 | 1.STUK hang stor w 7 comp 30x30x90 white/black; 2.STUK hang stor w 7 comp 30x30x90 white/black AP | 01. Plastic and rubber | 01. PP compound | 01.PP channel PPB3 | PPCO+PPHO+CaCO3 | [7 empty] | NA | ISO-MAT-0054 | 15 | 2.4 Polymerics including plastics, silicone and rubber/latex/elastomers | Plasticizers of all kinds (except phthalates) | IKEA supplier shall, upon request from IKEA, provide information about the content of substances that can function as plasticizers/ softeners within 2 weeks. The information shall be given in accordance with the format in Table F 1 in Appendix F.
1 | 1.STUK hang stor w 7 comp 30x30x90 white/black; 2.STUK hang stor w 7 comp 30x30x90 white/black AP | 01. Plastic and rubber | 01. PP compound | 01.PP channel PPB3 | PPCO+PPHO+CaCO3 | [7 empty] | IKEA approved lab | ISO-MAT-0054 | 15 | 2.4 Polymerics including plastics, silicone and rubber/latex/elastomers | Polycyclic aromatic hydrocarbons (PAH) | Not allowed to be used. CLV for total of 24 polycyclic aromatic hydrocarbons (see list in Appendix C, Table C 1 and Table C 2): 2 mg/kg CLV for each prioritised PAH substance (see list in Appendix C, Table C 1): 0.2 mg/kg | EN 17132 | Yearly | TR&SD | NA | NA |  | SD and TR for accessible materials (according to EN 71-1): •TPE •Rubber, latex and other elastomers that are black. •Any materials that are pigmented with carbon black. Other materials: SD
1 | 1.STUK hang stor w 7 comp 30x30x90 white/black; 2.STUK hang stor w 7 comp 30x30x90 white/black AP | 01. Plastic and rubber | 01. PP compound | 01.PP channel PPB3 | PPCO+PPHO+CaCO3 | [7 empty] | IKEA approved lab | ISO-MAT-0054 | 15 | 2.4 Polymerics including plastics, silicone and rubber/latex/elastomers | Polycyclic aromatic hydrocarbons (PAH) | Not allowed to be used. CLV for total of 24 polycyclic aromatic hydrocarbons (see list in Appendix C, Table C 1 and Table C 2): 2 mg/kg CLV for each prioritised PAH substance (see list in Appendix C, Table C 1): 0.2 mg/kg | EN 17132 | Yearly | TR&SD | NA | SD
1 | 1.STUK hang stor w 7 comp 30x30x90 white/black; 2.STUK hang stor w 7 comp 30x30x90 white/black AP | 01. Plastic and rubber | 01. PP compound | 01.PP channel PPB3 | PPCO+PPHO+CaCO3 | [7 empty] | NA | ISO-MAT-0054 | 15 | 2.4 Polymerics including plastics, silicone and rubber/latex/elastomers | Solvents (chlorinated solvents and other hazardous solvents) - including any non-solvent use | No chlorinated solvents are allowed to be used. Examples of chlorinated solvents: • Tetrachloroethylene (perchloroethylene, PERC, CAS RN 127-18-4), • Tetrachloromethane (carbon tetrachloride, CTC, CAS RN 56-23-5), • Trichloroethylene (TRI, TCE, CAS RN 79-01-6) • 1,1,1-trichloroethane (TCA, CAS RN 71-55-6) • Dichloromethane (methylene chloride, CAS RN 75-09-2) The following hazardous solvents are not allowed to be used: • Dimethylacetamide (DMAC, CAS RN 127-19-5) • Dimethylformamide (DMFo, DMFA, CAS RN 68-12-2) • 2-ethoxy ethanol (EGEE, CAS RN 110-80-5) • n-hexane (CAS RN 110-54-3) • Nitrobenzene (CAS RN 98-95-3) Contamination limit values in VOC test (48 hours): • 10 μg/m3 per individual chlorinated solvent and per individual other banned solvent listed above. • 20 μg/m3 for sum of chlorinated volatile organic compounds. Hydrocarbon solvents that contain more than 0.1 % benzene are not allowed to be used. | VOC tests according to ISO 16000-9 and ISO 16000-6. (See IOS-MAT-0010) | Yearly | SD | NA | SD
1 | 1.STUK hang stor w 7 comp 30x30x90 white/black; 2.STUK hang stor w 7 comp 30x30x90 white/black AP | 01. Plastic and rubber | 01. PP compound | 01.PP channel PPB3 | PPCO+PPHO+CaCO3 | [7 empty] | NA | ISO-MAT-0054 | 15 | 2.4 Polymerics including plastics, silicone and rubber/latex/elastomers | Styrene (CAS RN 100-42-5) in polymerics that contain polystyrene or styrene monomers | Migration limit value: 0.75 mg/l. | EN 71-10 and EN 71-11 | Yearly | SD | NA | SD
1 | 1.STUK hang stor w 7 comp 30x30x90 white/black; 2.STUK hang stor w 7 comp 30x30x90 white/black AP | 01. Plastic and rubber | 01. PP compound | 01.PP channel PPB3 | PPCO+PPHO+CaCO3 | [7 empty] | NA | ISO-MAT-0054 | 15 | 2.4 Polymerics including plastics, silicone and rubber/latex/elastomers | Triaryl phosphates | Triaryl phosphates listed below are not allowed to be used: • Triphenyl phosphate (CAS RN 115-86-6) • Tri-o-cresyl phosphate (CAS RN 78-30-8) • Tri-m-cresyl phosphate (CAS RN 563-04-2) • Tri-p-cresyl phosphate (CAS RN 78-32-0) CLV for each listed substance: 0.03 mg/l | EN 71-10 and EN 71-11 | Yearly | SD | NA | SD
1 | 1.STUK hang stor w 7 comp 30x30x90 white/black; 2.STUK hang stor w 7 comp 30x30x90 white/black AP | 01. Plastic and rubber | 01. PP compound | 01.PP channel PPB3 | PPCO+PPHO+CaCO3 | [7 empty] | NA | ISO-MAT-0054 | 15 | 2.4 Polymerics including plastics, silicone and rubber/latex/elastomers | Triclosan (CAS RN 3380-34-5) Triclocarban (CAS RN 101-20-2) | Not allowed to be used. CLV: 30 mg/kg for each substance. | EN 17134 | Yearly | SD | NA | SD
1 | 1.STUK hang stor w 7 comp 30x30x90 white/black; 2.STUK hang stor w 7 comp 30x30x90 white/black AP | 01. Plastic and rubber | 01. PP compound | 01.PP channel PPB3 | PPCO+PPHO+CaCO3 | [7 empty] | IKEA approved lab | ISO-MAT-0054 | 15 | 2.4 Polymerics including plastics, silicone and rubber/latex/elastomers | Lead (Pb) and its compounds | Not allowed to be used. CLV: 40 mg Pb/kg | CPSC-CH-E1002 | Yearly | TR&SD | YES | TR
1 | 1.STUK hang stor w 7 comp 30x30x90 white/black; 2.STUK hang stor w 7 comp 30x30x90 white/black AP | 01. Plastic and rubber | 01. PP compound | 01.PP channel PPB3 | PPCO+PPHO+CaCO3 | [7 empty] | IKEA approved lab | ISO-MAT-0054 | 15 | 2.4 Polymerics including plastics, silicone and rubber/latex/elastomers | Lead (Pb) and its compounds | Not allowed to be used. CLV: 40 mg Pb/kg | CPSC-CH-E1002 | Yearly | TR&SD | YES | SD |  |  | Materials accessible according to 16 CFR: SD and TR Other materials: SD
1 | 1.STUK hang stor w 7 comp 30x30x90 white/black; 2.STUK hang stor w 7 comp 30x30x90 white/black AP | 01. Plastic and rubber | 01. PP compound | 01.PP channel PPB3 | PPCO+PPHO+CaCO3 | [7 empty] | NA | ISO-MAT-0054 | 15 | 4.6 Safety Data Sheet | SDS for the following chemical products used on materials in the IKEA article shall be registered (to material/process/component combination) in Connect: • Masterbatch, pre-coloured granules, compounded base granules and any other additives used to formulate the final plastic material (in the scope of IOS-MAT-0010) at forming (e.g., through moulding or extrusion), which is under IOS-MAT-0010 • Liquid and powder coating components (all separate coating components), • Coating components on coverings (all separate components), • Coating/finishing that contains any binder/resin on textile (but not pigment printing chemicals). |  |  | within 5 years of last update | SDS | NA | SDS | Trên connect chọn 1 General req. + 2.3 Textile materials
1 | 1.STUK hang stor w 7 comp 30x30x90 white/black; 2.STUK hang stor w 7 comp 30x30x90 white/black AP | 01. Plastic and rubber | 01. PP compound | 01.PP channel PPB3 | PPCO+PPHO+CaCO3 | 525 (±80) | 4 (±0.5)mm | white | KG, 1906-03, PP channel, PPB3, 3mm, white | Kgreen Joint Stock Company | Kgreen Joint Stock Company | Vietnam | NA | ISO-MAT-0010 | 17 | 2.4 Polymerics including plastics, silicone and rubber/elastomers/latex | • Alkylphenol-ethoxylates (APEO) • Alkylphenols (AP) • Alkylphenol phosphites | Not allowed to be used. CLV: 100 mg/kg for the sum of the following: • APEO • AP • AP phosphites (calculated as AP) | APEO: ISO 18254-1 AP and AP phosphite: ISO 21084 Extraction with sonication for 60 min. at 70 °C. Different solvents can be used to achieve high efficiency | Yearly | SD | NA | SD
1 | 1.STUK hang stor w 7 comp 30x30x90 white/black; 2.STUK hang stor w 7 comp 30x30x90 white/black AP | 01. Plastic and rubber | 01. PP compound | 01.PP channel PPB3 | PPCO+PPHO+CaCO3 | [7 empty] | NA | ISO-MAT-0010 | 17 | 2.4 Polymerics including plastics, silicone and rubber/elastomers/latex | Arylamines listed in Appendix A, as well as azo colourants that may release these arylamines, where colouring agents have been added in materials | The arylamines listed in Appendix A, including their salts, are not allowed to be used. Azo colourants that may release any of these arylamines by reductive cleavage are not allowed to be used. CLV for each arylamine: 150 mg per kg of colourant (pigment/dye) | ISO 14362-1 and ISO 14362-3 | Yearly | SD | NA | SD
1 | 1.STUK hang stor w 7 comp 30x30x90 white/black; 2.STUK hang stor w 7 comp 30x30x90 white/black AP | 01. Plastic and rubber | 01. PP compound | 01.PP channel PPB3 | PPCO+PPHO+CaCO3 | [7 empty] | NA | ISO-MAT-0010 | 17 | 2.4 Polymerics including plastics, silicone and rubber/elastomers/latex | Bisphenols (except Bisphenol A in polycarbonate) | Bisphenols listed in Appendix J are not allowed to be used. CLV: 10 mg/kg for each bisphenol | Extraction with THF (1 g of sample per 10 ml THF, sonification for 60 min at 60 °C), followed by precipitation with methanol or acetonitrile. Analysis with LC-MS or LC-FLD. | Yearly | SD | NA | SD
1 | 1.STUK hang stor w 7 comp 30x30x90 white/black; 2.STUK hang stor w 7 comp 30x30x90 white/black AP | 01. Plastic and rubber | 01. PP compound | 01.PP channel PPB3 | PPCO+PPHO+CaCO3 | [7 empty] | IKEA approved lab | ISO-MAT-0010 | 17 | 2.4 Polymerics including plastics, silicone and rubber/elastomers/latex | Bisphenol A (BPA, CAS RN 80-05-7) in polycarbonate | Bisphenol A residue limit value: 200 mg/kg | Extraction with THF (1 g of sample per 10 ml THF, sonification for 60 min at 60 °C), followed by precipitation with methanol or acetonitrile. Analysis with LC-MS or LC-FLD. | Yearly | TR&SD | NA | NA | PC áp dụng cho nhựa PC
1 | 1.STUK hang stor w 7 comp 30x30x90 white/black; 2.STUK hang stor w 7 comp 30x30x90 white/black AP | 01. Plastic and rubber | 01. PP compound | 01.PP channel PPB3 | PPCO+PPHO+CaCO3 | [7 empty] | IKEA approved lab | ISO-MAT-0010 | 17 | 2.4 Polymerics including plastics, silicone and rubber/elastomers/latex | Bisphenol A (BPA, CAS RN 80-05-7) in polycarbonate | Bisphenol A residue limit value: 200 mg/kg | Extraction with THF (1 g of sample per 10 ml THF, sonification for 60 min at 60 °C), followed by precipitation with methanol or acetonitrile. Analysis with LC-MS or LC-FLD. | Yearly | TR&SD | NA | NA
1 | 1.STUK hang stor w 7 comp 30x30x90 white/black; 2.STUK hang stor w 7 comp 30x30x90 white/black AP | 01. Plastic and rubber | 01. PP compound | 01.PP channel PPB3 | PPCO+PPHO+CaCO3 | [7 empty] | IKEA approved lab | ISO-MAT-0010 | 17 | 2.4 Polymerics including plastics, silicone and rubber/elastomers/latex | Chlorofluorocarbons (CFCs), hydrochlorofluorocarbons (HCFCs) and hydrofluorocarbons (HFCs) in foamed plastic | Not allowed to be used. | -- | Yearly | SD | NA | SD
1 | 1.STUK hang stor w 7 comp 30x30x90 white/black; 2.STUK hang stor w 7 comp 30x30x90 white/black AP | 01. Plastic and rubber | 01. PP compound | 01.PP channel PPB3 | PPCO+PPHO+CaCO3 | [7 empty] | NA | ISO-MAT-0010 | 17 | 2.4 Polymerics including plastics, silicone and rubber/elastomers/latex | Cobalt and its compounds | Not allowed to be used. CLV: 100 mg Co/kg Exceptions: • Cobalt pigments (excluding those that are classified as CMR 1A or 1B) are allowed to be used. • Cobalt salts as accelerator in moulded polyester-based composite materials, used in the production of wash basins, shower trays and bathtubs with a maximum allowed content of cobalt: 100 mg Co/kg (average in the total composite mass including the surface). | Total digestion and analysis with ICP (or AAS) | Yearly | SD | NA | SD
1 | 1.STUK hang stor w 7 comp 30x30x90 white/black; 2.STUK hang stor w 7 comp 30x30x90 white/black AP | 01. Plastic and rubber | 01. PP compound | 01.PP channel PPB3 | PPCO+PPHO+CaCO3 | [7 empty] | IKEA approved lab | ISO-MAT-0010 | 17 | 2.4 Polymerics including plastics, silicone and rubber/elastomers/latex | Formaldehyde and acetaldehyde in HPL (high pressure laminates | Exception from the general CMR requirement: Formaldehyde-containing resins are allowed to be used Limits: • Formaldehyde emissions from the final material shall be ≤ 60 μg/m3 after 48hrs. • Acetaldehyde emissions from the final material shall be ≤ 30 μg/m3 after 48hrs. | ISO 16000-9, ISO 16000-3, IOS-TM-0086. | Yearly | TR&SD | NA | NA | Áp dung nhụa HPL
1 | 1.STUK hang stor w 7 comp 30x30x90 white/black; 2.STUK hang stor w 7 comp 30x30x90 white/black AP | 01. Plastic and rubber | 01. PP compound | 01.PP channel PPB3 | PPCO+PPHO+CaCO3 | [7 empty] | IKEA approved lab | ISO-MAT-0010 | 17 | 2.4 Polymerics including plastics, silicone and rubber/elastomers/latex | Formaldehyde and acetaldehyde in HPL (high pressure laminates | Exception from the general CMR requirement: Formaldehyde-containing resins are allowed to be used Limits: • Formaldehyde emissions from the final material shall be ≤ 60 μg/m3 after 48hrs. • Acetaldehyde emissions from the final material shall be ≤ 30 μg/m3 after 48hrs. | ISO 16000-9, ISO 16000-3, IOS-TM-0086. | Yearly | TR&SD | NA | SD
1 | 1.STUK hang stor w 7 comp 30x30x90 white/black; 2.STUK hang stor w 7 comp 30x30x90 white/black AP | 01. Plastic and rubber | 01. PP compound | 01.PP channel PPB3 | PPCO+PPHO+CaCO3 | [7 empty] | NA | ISO-MAT-0010 | 17 | 2.4 Polymerics including plastics, silicone and rubber/elastomers/latex | Hexavalent chromium (Cr-VI) compounds | Not allowed to be used. CLV: 40 mg Cr-VI /kg | IEC 62321-7-2 | Yearly | SD | NA | SD
1 | 1.STUK hang stor w 7 comp 30x30x90 white/black; 2.STUK hang stor w 7 comp 30x30x90 white/black AP | 01. Plastic and rubber | 01. PP compound | 01.PP channel PPB3 | PPCO+PPHO+CaCO3 | [7 empty] | IKEA approved lab | ISO-MAT-0010 | 17 | 2.4 Polymerics including plastics, silicone and rubber/elastomers/latex | Lindane (γ-HCH) and other isomers of hexachlorocyclohexane (CAS RN 58-89- 9, 319-84-6, 319-85-7, 319-86-8 and 608-73-1) in material consisting wholly or partly of latex/rubber | Not allowed to be used. CLV: 1.0 mg/kg for sum of HCH isomers | Extraction with hexane/dichloromethane mixture (85/15). Analysis by GC-MS or GC-ECD. | Yearly | SD | NA | SD
1 | 1.STUK hang stor w 7 comp 30x30x90 white/black; 2.STUK hang stor w 7 comp 30x30x90 white/black AP | 01. Plastic and rubber | 01. PP compound | 01.PP channel PPB3 | PPCO+PPHO+CaCO3 | [7 empty] | NA | ISO-MAT-0010 | 17 | 2.4 Polymerics including plastics, silicone and rubber/elastomers/latex | Mercury (Hg) and its compounds | Not allowed to be used. CLV: 0.5 mg Hg/kg | DMA, or Total digestion and analysis with ICP (or AAS) | Yearly | SD | NA | SD
1 | 1.STUK hang stor w 7 comp 30x30x90 white/black; 2.STUK hang stor w 7 comp 30x30x90 white/black AP | 01. Plastic and rubber | 01. PP compound | 01.PP channel PPB3 | PPCO+PPHO+CaCO3 | [7 empty] | IKEA approved lab | ISO-MAT-0010 | 17 | 2.4 Polymerics including plastics, silicone and rubber/elastomers/latex | Migration of certain elements | Migration shall be within the limits stated in ISO 8124-3. | ISO 8124-3 Note: Test according to EN 71-3 also covers ISO 8124-3, but an analytical correction factor is needed | Yearly | SD | NA | SD
1 | 1.STUK hang stor w 7 comp 30x30x90 white/black; 2.STUK hang stor w 7 comp 30x30x90 white/black AP | 01. Plastic and rubber | 01. PP compound | 01.PP channel PPB3 | PPCO+PPHO+CaCO3 | [7 empty] | NA | ISO-MAT-0010 | 17 | 2.4 Polymerics including plastics, silicone and rubber/elastomers/latex | Organotin compounds | No kind of organotin compounds are allowed to be used. CLV: • For DBT and for TBT: 0.2 mg/kg each. • For the sum of all compounds listed in Appendix C: 2.5 mg/kg. | ISO/TS 16179 | Yearly | SD | NA | SD
1 | 1.STUK hang stor w 7 comp 30x30x90 white/black; 2.STUK hang stor w 7 comp 30x30x90 white/black AP | 01. Plastic and rubber | 01. PP compound | 01.PP channel PPB3 | PPCO+PPHO+CaCO3 | [7 empty] | NA | ISO-MAT-0010 | 17 | 2.4 Polymerics including plastics, silicone and rubber/elastomers/latex | Pentachlorophenol (PCP), Tetrachlorophenol (TeCP) and Trichlorophenol (TriCP) including their salts and esters in materials consisting wholly or partly of natural latex/rubber. | Not allowed to be used. CLV: • For PCP: 0.5 mg/kg • For the sum of all TeCP: 0.5 mg/kg • For the sum of all TriCP: 0.5 mg/kg | EN 17134-2 | Yearly | SD | NA | SD
1 | 1.STUK hang stor w 7 comp 30x30x90 white/black; 2.STUK hang stor w 7 comp 30x30x90 white/black AP | 01. Plastic and rubber | 01. PP compound | 01.PP channel PPB3 | PPCO+PPHO+CaCO3 | [7 empty] | IKEA approved lab | ISO-MAT-0010 | 17 | 2.4 Polymerics including plastics, silicone and rubber/elastomers/latex | Phthalates | The following phthalates are not allowed to be used: • Phthalates that are classified as CMR 1A or 1B. • Phthalates that are classified as SVHC. • Phthalates listed on the State of California “Proposition 65” list. • Dioctyl phthalate (di-noctylphthalate) (DNOP, CAS RN 117- 84-0). CLV for each phthalate: 100 mg/kg. Note: For information purposes IKEA will aim to keep an updated list on IKEA Supply Partner Portal of phthalates that are classified as CMR 1A, CMR 1B or SVHC, or that are on the State of California “Proposition 65” list, and thus in the scope of this requirement. | ISO 8124-6 (with extraction option C: ultrasonic bath) | Yearly | SD | NA | SD
1 | 1.STUK hang stor w 7 comp 30x30x90 white/black; 2.STUK hang stor w 7 comp 30x30x90 white/black AP | 01. Plastic and rubber | 01. PP compound | 01.PP channel PPB3 | PPCO+PPHO+CaCO3 | [7 empty] | NA | ISO-MAT-0010 | 17 | 2.4 Polymerics including plastics, silicone and rubber/elastomers/latex | Polychlorinated biphenyls (PCB) in colourants | Organic pigments shall be produced in such a way that the content of PCB does not exceed a CLV for the sum of PCB congeners in the pigment: 50 mg/kg. Dyes shall be produced in such a way that the content of PCB does not exceed a CLV for the sum of PCB congeners in the dye (concentration formulation from the dye producer): 25 mg/kg | ISO 787-28 | Yearly | SD | NA | SD
1 | 1.STUK hang stor w 7 comp 30x30x90 white/black; 2.STUK hang stor w 7 comp 30x30x90 white/black AP | 01. Plastic and rubber | 01. PP compound | 01.PP channel PPB3 | PPCO+PPHO+CaCO3 | [7 empty] | IKEA approved lab | ISO-MAT-0010 | 17 | 2.4 Polymerics including plastics, silicone and rubber/elastomers/latex | Polycyclic aromatic hydrocarbons (PAH) | Not allowed to be used. • CLV for total of 18 polycyclic aromatic hydrocarbons (see list in Appendix D: 10 mg/kg. • CLV for each prioritised PAH substance (see list in Appendix D): 0.2 mg/kg. Exception: For rubber components that contain carbon black, that are without skin contact during usage, and where tensile and abrasion wear properties are needed (for example, sealings, wheels and tyres), the following limit values for PAH are allowed: • CLV for total of 18 polycyclic aromatic hydrocarbons (see list in Appendix D): 150 mg/kg • CLV for each prioritised PAH substance (see list in Appendix D): 10 mg/kg | EN 17132 | Yearly | TR&SD | NA | NA |  | • Rubber, latex and TPE that are black or pigmented with carbon black: SD and TR • Other materials: SD
1 | 1.STUK hang stor w 7 comp 30x30x90 white/black; 2.STUK hang stor w 7 comp 30x30x90 white/black AP | 01. Plastic and rubber | 01. PP compound | 01.PP channel PPB3 | PPCO+PPHO+CaCO3 | [7 empty] | IKEA approved lab | ISO-MAT-0010 | 17 | 2.4 Polymerics including plastics, silicone and rubber/elastomers/latex | Polycyclic aromatic hydrocarbons (PAH) | Not allowed to be used. • CLV for total of 18 polycyclic aromatic hydrocarbons (see list in Appendix D: 10 mg/kg. • CLV for each prioritised PAH substance (see list in Appendix D): 0.2 mg/kg. Exception: For rubber components that contain carbon black, that are without skin contact during usage, and where tensile and abrasion wear properties are needed (for example, sealings, wheels and tyres), the following limit values for PAH are allowed: • CLV for total of 18 polycyclic aromatic hydrocarbons (see list in Appendix D): 150 mg/kg • CLV for each prioritised PAH substance (see list in Appendix D): 10 mg/kg | EN 17132 | Yearly | TR&SD | NA | SD
1 | 1.STUK hang stor w 7 comp 30x30x90 white/black; 2.STUK hang stor w 7 comp 30x30x90 white/black AP | 01. Plastic and rubber | 01. PP compound | 01.PP channel PPB3 | PPCO+PPHO+CaCO3 | [7 empty] | IKEA approved lab | ISO-MAT-0010 | 17 | 2.4 Polymerics including plastics, silicone and rubber/elastomers/latex | Polyvinyl chloride (PVC), polyvinylidene chloride (PVDC) and copolymers partially based on PVC or PVDC | Not allowed to be used. |  | Yearly | SD | NA | SD
1 | 1.STUK hang stor w 7 comp 30x30x90 white/black; 2.STUK hang stor w 7 comp 30x30x90 white/black AP | 01. Plastic and rubber | 01. PP compound | 01.PP channel PPB3 | PPCO+PPHO+CaCO3 | [7 empty] | NA | ISO-MAT-0010 | 17 | 2.4 Polymerics including plastics, silicone and rubber/elastomers/latex | Thiuram E (disulfiram, CAS RN 97-77-8), in material consisting wholly or partly of latex/rubber | The migration of thiuram E shall not exceed 25 mg/kg | Extraction with water for 1 hour at 40 °C followed by GC-MS analysis. | Yearly | SD | NA | SD
1 | 1.STUK hang stor w 7 comp 30x30x90 white/black; 2.STUK hang stor w 7 comp 30x30x90 white/black AP | 01. Plastic and rubber | 01. PP compound | 01.PP channel PPB3 | PPCO+PPHO+CaCO3 | [7 empty] | NA | ISO-MAT-0010 | 17 | 2.4 Polymerics including plastics, silicone and rubber/elastomers/latex | UV stabilisers | The following UV stabilizers are not allowed to be used: • Benzophenone (CAS RN 119-61-9) • UV-320 (CAS RN 3846-71-7) • UV-326 (CAS RN 3896-11-5) • UV-327 (CAS RN 3864-99-1) • UV-328 (CAS RN 25973-55-1) • UV-329 (CAS RN 3147-75-9) • UV-350 (CAS RN 36437-37-3) CLV: 0.10% for the sum of these UV stabilisers. | Extraction followed by LC-MS or GC-MS | Yearly | SD | NA | SD
1 | 1.STUK hang stor w 7 comp 30x30x90 white/black; 2.STUK hang stor w 7 comp 30x30x90 white/black AP | 01. Plastic and rubber | 01. PP compound | 01.PP channel PPB3 | PPCO+PPHO+CaCO3 | 525 (±80) | 4 (±0.5)mm | white | KG, 1906-03, PP channel, PPB3, 3mm, white | Kgreen Joint Stock Company | Kgreen Joint Stock Company | Vietnam | IKEA approved lab | IOS-PRG-0218 | 4 | 1.1.1 Brittleness | Brittleness defined by: • craking along the channels • edge chipping and ripping | Not allowed | Appendix A | Yearly | TR | NA | TR
1 | 1.STUK hang stor w 7 comp 30x30x90 white/black; 2.STUK hang stor w 7 comp 30x30x90 white/black AP | 01. Plastic and rubber | 01. PP compound | 01.PP channel PPB3 | PPCO+PPHO+CaCO3 | [7 empty] | IKEA approved lab | IOS-PRG-0218 | 4 | 1.2.1 Bending stiffness | Bending deflection in MD | ≤ 5.0 | Appendix B | Yearly | TR | NA | TR
1 | 1.STUK hang stor w 7 comp 30x30x90 white/black; 2.STUK hang stor w 7 comp 30x30x90 white/black AP | 01. Plastic and rubber | 01. PP compound | 01.PP channel PPB3 | PPCO+PPHO+CaCO3 | [7 empty] | IKEA approved lab | IOS-PRG-0218 | 4 | 1.2.1 Bending stiffness | Bending deflection in CD (mm) | ≤ 7.7 | Appendix B | Yearly | TR | NA | TR
1 | 1.STUK hang stor w 7 comp 30x30x90 white/black; 2.STUK hang stor w 7 comp 30x30x90 white/black AP | 01. Plastic and rubber | 01. PP compound | 01.PP channel PPB3 | PPCO+PPHO+CaCO3 | [7 empty] | IKEA approved lab | IOS-PRG-0218 | 4 | 1.2.1 Bending stiffness | White marks | Not allowed | Appendix B | Yearly | TR | NA | TR
1 | 1.STUK hang stor w 7 comp 30x30x90 white/black; 2.STUK hang stor w 7 comp 30x30x90 white/black AP | 01. Plastic and rubber | 01. PP compound | 01.PP channel PPB3 | PPCO+PPHO+CaCO3 | [7 empty] | IKEA approved lab | IOS-PRG-0218 | 4 | 1.2.1 Bending stiffness | Edge chipping and ripping | Not allowed | Appendix B | Yearly | TR | NA | TR |  | Samples tested for determination of bending stiffness, according to Appendix B.
1 | 1.STUK hang stor w 7 comp 30x30x90 white/black; 2.STUK hang stor w 7 comp 30x30x90 white/black AP | 01. Plastic and rubber | 01. PP compound | 01.PP channel PPB3 | PPCO+PPHO+CaCO3 | [7 empty] | IKEA approved lab | IOS-PRG-0218 | 4 | 1.2.2 Resistance to compression | Compression force | Min. 2.5 | Appendix C | Yearly | TR | NA | TR
1 | 1.STUK hang stor w 7 comp 30x30x90 white/black; 2.STUK hang stor w 7 comp 30x30x90 white/black AP | 01. Plastic and rubber | 01. PP compound | 01.PP channel PPB3 | PPCO+PPHO+CaCO3 | [7 empty] | IKEA approved lab | IOS-PRG-0218 | 4 | 1.2.2 Resistance to compression | Cracking along the channels, and edge chipping and ripping | Not allowed | Appendix C | Yearly | TR | NA | TR |  | Samples tested for the determination of resistance to compression according to Appendix C
1 | 1.STUK hang stor w 7 comp 30x30x90 white/black; 2.STUK hang stor w 7 comp 30x30x90 white/black AP | 01. Plastic and rubber | 01. PP compound | 01.PP channel PPB3 | PPCO+PPHO+CaCO3 | [7 empty] | IKEA approved lab | IOS-PRG-0218 | 4 | 1.2.2 Resistance to compression | Structural integrity of the ribs holding the top and bottom surface | Intact | Appendix C | Yearly | TR | NA | TR
1 | 1.STUK hang stor w 7 comp 30x30x90 white/black; 2.STUK hang stor w 7 comp 30x30x90 white/black AP | 01. Plastic and rubber | 01. PP compound | 01.PP channel PPB3 | PPCO+PPHO+CaCO3 | 525 (±80) | 4 (±0.5)mm | white | KG, 1906-03, PP channel, PPB3, 3mm, white | Kgreen Joint Stock Company | Kgreen Joint Stock Company | Vietnam | NA | IOS-MAT-0065 | 9 | 2 Requirements for verification | -The identification is Technical Data Sheets (TDS). - Verification documents are not to be uploaded in Connect. Upon request, made available by the IKEA supplier to IKEA, within 3 working days. |  |  | Yearly | TDS | NA | TDS | Ko cần upload ở Connect
1 | 1.STUK stor case 34x51x28 white/black; 2.STUK stor case 34x51x28 white/black AP; 3.STUK stor case 51x51x18 white/black; 4.STUK stor case 51x51x18 white/black AP 5.STUK stor case 71x51x18 white/black; 6.STUK stor case 71x51x18 white/black AP 7.STUK hang stor w 7 comp 30x30x90 white/black; 8.STUK hang stor w 7 comp 30x30x90 white/black AP | 02. Plastic and rubber | 02. PP compound | 02. PP channel PPB4 | PPCO+PPHO+CaCO3 | 775 (± 180) | 4 (±0.5)mm | white | KG, 1915-02, PP channel, PPB4, 4mm, white | Kgreen Joint Stock Company | Kgreen Joint Stock Company | Vietnam | IKEA approved lab | IOS-PRG-0218 | 4 | 1.1.1 Brittleness | Brittleness defined by: • craking along the channels • edge chipping and ripping | Not allowed | Appendix A | Yearly | TR | NA | TR
1 | 1.STUK stor case 34x51x28 white/black; 2.STUK stor case 34x51x28 white/black AP; 3.STUK stor case 51x51x18 white/black; 4.STUK stor case 51x51x18 white/black AP 5.STUK stor case 71x51x18 white/black; 6.STUK stor case 71x51x18 white/black AP 7.STUK hang stor w 7 comp 30x30x90 white/black; 8.STUK hang stor w 7 comp 30x30x90 white/black AP | 02. Plastic and rubber | 02. PP compound | 02. PP channel PPB4 | PPCO+PPHO+CaCO3 | [7 empty] | IKEA approved lab | IOS-PRG-0218 | 4 | 1.2.1 Bending stiffness | Bending deflection in MD | ≤ 4.3 | Appendix B | Yearly | TR | NA | TR
1 | 1.STUK stor case 34x51x28 white/black; 2.STUK stor case 34x51x28 white/black AP; 3.STUK stor case 51x51x18 white/black; 4.STUK stor case 51x51x18 white/black AP 5.STUK stor case 71x51x18 white/black; 6.STUK stor case 71x51x18 white/black AP 7.STUK hang stor w 7 comp 30x30x90 white/black; 8.STUK hang stor w 7 comp 30x30x90 white/black AP | 02. Plastic and rubber | 02. PP compound | 02. PP channel PPB4 | PPCO+PPHO+CaCO3 | [7 empty] | IKEA approved lab | IOS-PRG-0218 | 4 | 1.2.1 Bending stiffness | Bending deflection in CD (mm) | ≤ 6.8 | Appendix B | Yearly | TR | NA | TR
1 | 1.STUK stor case 34x51x28 white/black; 2.STUK stor case 34x51x28 white/black AP; 3.STUK stor case 51x51x18 white/black; 4.STUK stor case 51x51x18 white/black AP 5.STUK stor case 71x51x18 white/black; 6.STUK stor case 71x51x18 white/black AP 7.STUK hang stor w 7 comp 30x30x90 white/black; 8.STUK hang stor w 7 comp 30x30x90 white/black AP | 02. Plastic and rubber | 02. PP compound | 02. PP channel PPB4 | PPCO+PPHO+CaCO3 | [7 empty] | IKEA approved lab | IOS-PRG-0218 | 4 | 1.2.1 Bending stiffness | White marks | Not allowed | Appendix B | Yearly | TR | NA | TR
1 | 1.STUK stor case 34x51x28 white/black; 2.STUK stor case 34x51x28 white/black AP; 3.STUK stor case 51x51x18 white/black; 4.STUK stor case 51x51x18 white/black AP 5.STUK stor case 71x51x18 white/black; 6.STUK stor case 71x51x18 white/black AP 7.STUK hang stor w 7 comp 30x30x90 white/black; 8.STUK hang stor w 7 comp 30x30x90 white/black AP | 02. Plastic and rubber | 02. PP compound | 02. PP channel PPB4 | PPCO+PPHO+CaCO3 | [7 empty] | IKEA approved lab | IOS-PRG-0218 | 4 | 1.2.1 Bending stiffness | Edge chipping and ripping | Not allowed | Appendix B | Yearly | TR | NA | TR |  | Samples tested for determination of bending stiffness, according to Appendix B.
1 | 1.STUK stor case 34x51x28 white/black; 2.STUK stor case 34x51x28 white/black AP; 3.STUK stor case 51x51x18 white/black; 4.STUK stor case 51x51x18 white/black AP 5.STUK stor case 71x51x18 white/black; 6.STUK stor case 71x51x18 white/black AP 7.STUK hang stor w 7 comp 30x30x90 white/black; 8.STUK hang stor w 7 comp 30x30x90 white/black AP | 02. Plastic and rubber | 02. PP compound | 02. PP channel PPB4 | PPCO+PPHO+CaCO3 | [7 empty] | IKEA approved lab | IOS-PRG-0218 | 4 | 1.2.2 Resistance to compression | Compression force | Min. 4.0 kN | Appendix C | Yearly | TR | NA | TR
1 | 1.STUK stor case 34x51x28 white/black; 2.STUK stor case 34x51x28 white/black AP; 3.STUK stor case 51x51x18 white/black; 4.STUK stor case 51x51x18 white/black AP 5.STUK stor case 71x51x18 white/black; 6.STUK stor case 71x51x18 white/black AP 7.STUK hang stor w 7 comp 30x30x90 white/black; 8.STUK hang stor w 7 comp 30x30x90 white/black AP | 02. Plastic and rubber | 02. PP compound | 02. PP channel PPB4 | PPCO+PPHO+CaCO3 | [7 empty] | IKEA approved lab | IOS-PRG-0218 | 4 | 1.2.2 Resistance to compression | Cracking along the channels, and edge chipping and ripping | Not allowed | Appendix C | Yearly | TR | NA | TR |  | Samples tested for the determination of resistance to compression according to Appendix C
1 | 1.STUK stor case 34x51x28 white/black; 2.STUK stor case 34x51x28 white/black AP; 3.STUK stor case 51x51x18 white/black; 4.STUK stor case 51x51x18 white/black AP 5.STUK stor case 71x51x18 white/black; 6.STUK stor case 71x51x18 white/black AP 7.STUK hang stor w 7 comp 30x30x90 white/black; 8.STUK hang stor w 7 comp 30x30x90 white/black AP | 02. Plastic and rubber | 02. PP compound | 02. PP channel PPB4 | PPCO+PPHO+CaCO3 | [7 empty] | IKEA approved lab | IOS-PRG-0218 | 4 | 1.2.2 Resistance to compression | Structural integrity of the ribs holding the top and bottom surface | Intact | Appendix C | Yearly | TR | NA | TR
1 | 1.STUK stor case 34x51x28 white/black; 2.STUK stor case 34x51x28 white/black AP; 3.STUK stor case 51x51x18 white/black; 4.STUK stor case 51x51x18 white/black AP 5.STUK stor case 71x51x18 white/black; 6.STUK stor case 71x51x18 white/black AP 7.STUK hang stor w 7 comp 30x30x90 white/black; 8.STUK hang stor w 7 comp 30x30x90 white/black AP | 02. Plastic and rubber | 02. PP compound | 02. PP channel PPB4 | PPCO+PPHO+CaCO3 | 775 (± 180) | 4 (±0.5)mm | white | KG, 1915-02, PP channel, PPB4, 4mm, white | Kgreen Joint Stock Company | Kgreen Joint Stock Company | Vietnam | NA | IOS-MAT-0065 | 9 | 2 Requirements for verification | -The identification is Technical Data Sheets (TDS). - Verification documents are not to be uploaded in Connect. Upon request, made available by the IKEA supplier to IKEA, within 3 working days. |  |  | Yearly | TDS | NA | TDS | Ko cần upload ở Connect
1 | 1.STUK hang stor w 7 comp 30x30x90 white/black; 2.STUK hang stor w 7 comp 30x30x90 white/black AP | 03. Plastic and rubber | 03. PP compound | 03. PP channel PPB5 | PPCO+PPHO+CaCO3 | 1300 (± 300) | 5 (± 0.5) | white | KG, 1906-03, PP channel, PPB5, 5mm, white | Kgreen Joint Stock Company | Kgreen Joint Stock Company | Vietnam | IKEA approved lab | IOS-PRG-0218 | 4 | 1.1.1 Brittleness | Brittleness defined by: • craking along the channels • edge chipping and ripping | Not allowed | Appendix A | Yearly | TR | NA | TR
1 | 1.STUK hang stor w 7 comp 30x30x90 white/black; 2.STUK hang stor w 7 comp 30x30x90 white/black AP | 03. Plastic and rubber | 03. PP compound | 03. PP channel PPB5 | PPCO+PPHO+CaCO3 | [7 empty] | IKEA approved lab | IOS-PRG-0218 | 4 | 1.2.1 Bending stiffness | Bending deflection in MD | ≤1.05 | Appendix B | Yearly | TR | NA | TR
1 | 1.STUK hang stor w 7 comp 30x30x90 white/black; 2.STUK hang stor w 7 comp 30x30x90 white/black AP | 03. Plastic and rubber | 03. PP compound | 03. PP channel PPB5 | PPCO+PPHO+CaCO3 | [7 empty] | IKEA approved lab | IOS-PRG-0218 | 4 | 1.2.1 Bending stiffness | Bending deflection in CD (mm) | ≤ 1.3 | Appendix B | Yearly | TR | NA | TR
1 | 1.STUK hang stor w 7 comp 30x30x90 white/black; 2.STUK hang stor w 7 comp 30x30x90 white/black AP | 03. Plastic and rubber | 03. PP compound | 03. PP channel PPB5 | PPCO+PPHO+CaCO3 | [7 empty] | IKEA approved lab | IOS-PRG-0218 | 4 | 1.2.1 Bending stiffness | White marks | Not allowed | Appendix B | Yearly | TR | NA | TR
1 | 1.STUK hang stor w 7 comp 30x30x90 white/black; 2.STUK hang stor w 7 comp 30x30x90 white/black AP | 03. Plastic and rubber | 03. PP compound | 03. PP channel PPB5 | PPCO+PPHO+CaCO3 | [7 empty] | IKEA approved lab | IOS-PRG-0218 | 4 | 1.2.1 Bending stiffness | Edge chipping and ripping | Not allowed | Appendix B | Yearly | TR | NA | TR |  | Samples tested for determination of bending stiffness, according to Appendix B.
1 | 1.STUK hang stor w 7 comp 30x30x90 white/black; 2.STUK hang stor w 7 comp 30x30x90 white/black AP | 03. Plastic and rubber | 03. PP compound | 03. PP channel PPB5 | PPCO+PPHO+CaCO3 | [7 empty] | IKEA approved lab | IOS-PRG-0218 | 4 | 1.2.2 Resistance to compression | Compression force | Min. 11 kN | Appendix C | Yearly | TR | NA | TR
1 | 1.STUK hang stor w 7 comp 30x30x90 white/black; 2.STUK hang stor w 7 comp 30x30x90 white/black AP | 03. Plastic and rubber | 03. PP compound | 03. PP channel PPB5 | PPCO+PPHO+CaCO3 | [7 empty] | IKEA approved lab | IOS-PRG-0218 | 4 | 1.2.2 Resistance to compression | Cracking along the channels, and edge chipping and ripping | Not allowed | Appendix C | Yearly | TR | NA | TR |  | Samples tested for the determination of resistance to compression according to Appendix C
1 | 1.STUK hang stor w 7 comp 30x30x90 white/black; 2.STUK hang stor w 7 comp 30x30x90 white/black AP | 03. Plastic and rubber | 03. PP compound | 03. PP channel PPB5 | PPCO+PPHO+CaCO3 | [7 empty] | IKEA approved lab | IOS-PRG-0218 | 4 | 1.2.2 Resistance to compression | Structural integrity of the ribs holding the top and bottom surface | Intact | Appendix C | Yearly | TR | NA | TR
1 | 1.STUK hang stor w 7 comp 30x30x90 white/black; 2.STUK hang stor w 7 comp 30x30x90 white/black AP | 03. Plastic and rubber | 03. PP compound | 03. PP channel PPB5 | PPCO+PPHO+CaCO3 | 1300 (± 300) | 5 (± 0.5) | white | KG, 1906-03, PP channel, PPB5, 5mm, white | Kgreen Joint Stock Company | Kgreen Joint Stock Company | Vietnam | NA | IOS-MAT-0065 | 9 | 2 Requirements for verification | -The identification is Technical Data Sheets (TDS). - Verification documents are not to be uploaded in Connect. Upon request, made available by the IKEA supplier to IKEA, within 3 working days. |  |  | Yearly | TDS | NA | TDS | Ko cần upload ở Connect
4 | 1.STUK stor case 34x51x28 white/black; 2.STUK stor case 34x51x28 white/black AP; 3.STUK stor case 51x51x18 white/black; 4.STUK stor case 51x51x18 white/black AP 5.STUK stor case 71x51x18 white/black; 6.STUK stor case 71x51x18 white/black AP | 04.Plastic and rubber | 04. PET | 04. Name tag | 100% PET |  | thickness: 0.3 mm | transparent | OKS, 1910-09, 100% PET, transparent, 0.3 mm | OK SUNG VINA CO., LTD | OK SUNG VINA CO., LTD | Vietnam | IKEA approved lab | ISO-MAT-0054 | 15 | 1 General requirements for all materials | Certain elements migration according to EN 71-3, for materials accessible according to EN 71-1 | Migration shall be within the limits stated in EN 71-3 “Safety of toys – Part 3: Migration of certain elements”. | EN 71-3 | One-time TR | TR | NA | TR |  | One-time TR
4 | 1.STUK stor case 34x51x28 white/black; 2.STUK stor case 34x51x28 white/black AP; 3.STUK stor case 51x51x18 white/black; 4.STUK stor case 51x51x18 white/black AP 5.STUK stor case 71x51x18 white/black; 6.STUK stor case 71x51x18 white/black AP | 04.Plastic and rubber | 04. PET | 04. Name tag | [8 empty] | IKEA approved lab | ISO-MAT-0054 | 15 | 1 General requirements for all materials | Certain elements migration according to ISO 8124-3, for materials accessible according to EN 71-1 | Migration shall be within the limits stated in ISO 8124-3 “Safety of toys – Part 3”. | ISO 8124-3 Test according to EN 71-3 also covers ISO 8124-3, but an analytical correction factor is needed. Results for both EN 71-3 and ISO 8124-3 shall be reported in the test report. | One-time TR | TR | NA | TR |  | One-time TR
4 | 1.STUK stor case 34x51x28 white/black; 2.STUK stor case 34x51x28 white/black AP; 3.STUK stor case 51x51x18 white/black; 4.STUK stor case 51x51x18 white/black AP 5.STUK stor case 71x51x18 white/black; 6.STUK stor case 71x51x18 white/black AP | 04.Plastic and rubber | 04. PET | 04. Name tag | [8 empty] | IKEA approved lab | ISO-MAT-0054 | 15 | 1 General requirements for all materials | PFAS- Individual PFAS | The following PFAS are not allowed to be used: • Perfluorohexane sulfonate (PFHxS), its salts and PFHxS-related compounds, CLV: o 25 μg/kg for the sum of PFHxS and its salts o 1 mg/kg for sum of PFHxS-related compounds • Perfluorooctane sulfonic acid (PFOS), its salts and PFOS-related compounds, CLV: o 25 μg/kg for the sum of PFOS and its salts o1 mg/kg for sum of PFOS-related compounds •Perfluorooctanoic acid (PFOA), its salts and PFOA-related compounds, CLV: o25 μg/kg for the sum of PFOA and its salts o1 mg/kg for sum of PFOA-related compounds •C9-C14 PFCAs, including their salts and related compounds, CLV: o25 μg/kg for the sum of C9-C14 PFCAs and their salts o260 μg/kg for the sum of C9-C14 PFCA-related substances •Each PFAS that is an SVHC, CLV (10 mg/kg for each separate SVHC; where a “separate SVHC” is an entry in the Candidate List of substances of very high concern for Authorisation and may contain several CAS RNs). | EN 17681-1, and additionally EN 17681-2 when needed (modified) | Yearly | SD | NA | SD |  | Exempted materials: Glass, Ceramic, Metal and Enamel Note: Coating and covering material are secured by requirement in IOS-MAT-0207
4 | 1.STUK stor case 34x51x28 white/black; 2.STUK stor case 34x51x28 white/black AP; 3.STUK stor case 51x51x18 white/black; 4.STUK stor case 51x51x18 white/black AP 5.STUK stor case 71x51x18 white/black; 6.STUK stor case 71x51x18 white/black AP | 04.Plastic and rubber | 04. PET | 04. Name tag | [8 empty] | NA | ISO-MAT-0054 | 15 | 2.4 Polymerics including plastics, silicone and rubber/latex/elastomers | Acrylamide (CAS RN 79-06-1) | Migration limit value: 0.02 mg/l | EN 71-10 and EN 71-11 | Yearly | SD | NA | SD
4 | 1.STUK stor case 34x51x28 white/black; 2.STUK stor case 34x51x28 white/black AP; 3.STUK stor case 51x51x18 white/black; 4.STUK stor case 51x51x18 white/black AP 5.STUK stor case 71x51x18 white/black; 6.STUK stor case 71x51x18 white/black AP | 04.Plastic and rubber | 04. PET | 04. Name tag | [8 empty] | NA | ISO-MAT-0054 | 15 | 2.4 Polymerics including plastics, silicone and rubber/latex/elastomers | Bisphenols | It is not allowed to use. This includes polymers for which any proportion of bisphenol monomers was used in the manufacture. Non-exhaustive list of bisphenols is in Appendix H. CLV: 10 mg/kg for each individual bisphenol. Exception for polycarbonates in electrical products below | Extraction followed by: •GC-MS (injection temperature minimum 280 °C) or •LC/FLD or •LC/MS | Yearly | SD | NA | SD
4 | 1.STUK stor case 34x51x28 white/black; 2.STUK stor case 34x51x28 white/black AP; 3.STUK stor case 51x51x18 white/black; 4.STUK stor case 51x51x18 white/black AP 5.STUK stor case 71x51x18 white/black; 6.STUK stor case 71x51x18 white/black AP | 04.Plastic and rubber | 04. PET | 04. Name tag | [8 empty] | IKEA approved lab | ISO-MAT-0054 | 15 | 2.4 Polymerics including plastics, silicone and rubber/latex/elastomers | Bisphenol A (BPA, CAS RN 80-05-7) use in polycarbonates in electrical products | It is allowed to use BPA in polycarbonates in electrical products if the migration limit value is maintained. Migration limit value: 0.04 mg/l | EN 14372 with area: volume ratio 1cm2:1 ml | One-time TR | TR&SD | NA | NA | áp dụng cho electrical products
4 | 1.STUK stor case 34x51x28 white/black; 2.STUK stor case 34x51x28 white/black AP; 3.STUK stor case 51x51x18 white/black; 4.STUK stor case 51x51x18 white/black AP 5.STUK stor case 71x51x18 white/black; 6.STUK stor case 71x51x18 white/black AP | 04.Plastic and rubber | 04. PET | 04. Name tag | [8 empty] | NA | ISO-MAT-0054 | 15 | 2.4 Polymerics including plastics, silicone and rubber/latex/elastomers | Bisphenol A (BPA, CAS RN 80-05-7) use in polycarbonates in electrical products | It is allowed to use BPA in polycarbonates in electrical products if the migration limit value is maintained. Migration limit value: 0.04 mg/l | EN 14372 with area: volume ratio 1cm2:1 ml | One-time TR | TR&SD | NA | SD
4 | 1.STUK stor case 34x51x28 white/black; 2.STUK stor case 34x51x28 white/black AP; 3.STUK stor case 51x51x18 white/black; 4.STUK stor case 51x51x18 white/black AP 5.STUK stor case 71x51x18 white/black; 6.STUK stor case 71x51x18 white/black AP | 04.Plastic and rubber | 04. PET | 04. Name tag | [8 empty] | IKEA approved lab | ISO-MAT-0054 | 15 | 2.4 Polymerics including plastics, silicone and rubber/latex/elastomers | Bisphenols migration (in recycled material) | Migration limit value: 0.04 mg/l for each separate substance listed for migration test in Appendix H | EN 14372 with area: volume ratio 1cm² :1 ml | Yearly | TR&SD | NA | NA | Nhựa virgrin không phải reccycled
4 | 1.STUK stor case 34x51x28 white/black; 2.STUK stor case 34x51x28 white/black AP; 3.STUK stor case 51x51x18 white/black; 4.STUK stor case 51x51x18 white/black AP 5.STUK stor case 71x51x18 white/black; 6.STUK stor case 71x51x18 white/black AP | 04.Plastic and rubber | 04. PET | 04. Name tag | [8 empty] | NA | ISO-MAT-0054 | 15 | 2.4 Polymerics including plastics, silicone and rubber/latex/elastomers | Bisphenols migration (in recycled material) | Migration limit value: 0.04 mg/l for each separate substance listed for migration test in Appendix H | EN 14372 with area: volume ratio 1cm² :1 ml | Yearly | TR&SD | NA | SD
4 | 1.STUK stor case 34x51x28 white/black; 2.STUK stor case 34x51x28 white/black AP; 3.STUK stor case 51x51x18 white/black; 4.STUK stor case 51x51x18 white/black AP 5.STUK stor case 71x51x18 white/black; 6.STUK stor case 71x51x18 white/black AP | 04.Plastic and rubber | 04. PET | 04. Name tag | [8 empty] | NA | ISO-MAT-0054 | 15 | 2.4 Polymerics including plastics, silicone and rubber/latex/elastomers | Flame retardants | Flame retardants are only allowed to be used with approval from IKEA. If flame retardants are approved for use, see Appendix E for further requirements including CLVs. | See Appendix E | Yearly | SD | NA | SD |  | For more details see Appendix E.
4 | 1.STUK stor case 34x51x28 white/black; 2.STUK stor case 34x51x28 white/black AP; 3.STUK stor case 51x51x18 white/black; 4.STUK stor case 51x51x18 white/black AP 5.STUK stor case 71x51x18 white/black; 6.STUK stor case 71x51x18 white/black AP | 04.Plastic and rubber | 04. PET | 04. Name tag | [8 empty] | IKEA approved lab | ISO-MAT-0054 | 15 | 2.4 Polymerics including plastics, silicone and rubber/latex/elastomers | Formaldehyde (CAS RN 50-00-0) migration in melamine-formaldehyde plastics and POM or polymeric blends containing any of these polymers | The migration of formaldehyde shall not be more than 1.5 mg/l. | EN 71-10 and EN 71-11 | One-time TR | TR&SD | NA | NA | Áp dụng cho nhựa POM, Nhựa đang sử dụng là nhựa PET | POM accessible according to EN 71-1: • One-time TR • SD Other materials: SD
4 | 1.STUK stor case 34x51x28 white/black; 2.STUK stor case 34x51x28 white/black AP; 3.STUK stor case 51x51x18 white/black; 4.STUK stor case 51x51x18 white/black AP 5.STUK stor case 71x51x18 white/black; 6.STUK stor case 71x51x18 white/black AP | 04.Plastic and rubber | 04. PET | 04. Name tag | [8 empty] | NA | ISO-MAT-0054 | 15 | 2.4 Polymerics including plastics, silicone and rubber/latex/elastomers | Formaldehyde (CAS RN 50-00-0) migration in melamine-formaldehyde plastics and POM or polymeric blends containing any of these polymers | The migration of formaldehyde shall not be more than 1.5 mg/l. | EN 71-10 and EN 71-11 | Yearly | TR&SD | NA | SD
4 | 1.STUK stor case 34x51x28 white/black; 2.STUK stor case 34x51x28 white/black AP; 3.STUK stor case 51x51x18 white/black; 4.STUK stor case 51x51x18 white/black AP 5.STUK stor case 71x51x18 white/black; 6.STUK stor case 71x51x18 white/black AP | 04.Plastic and rubber | 04. PET | 04. Name tag | [8 empty] | IKEA approved lab | ISO-MAT-0054 | 15 | 2.4 Polymerics including plastics, silicone and rubber/latex/elastomers | Formaldehyde residue (CAS RN 50-00-0) in melamine-formaldehyde plastics and POM or polymeric blends containing any of these polymers | Formaldehyde residue shall not be more than 100 mg/kg in plastic material | Total extraction and EPA 8315 | One-time TR | TR&SD | NA | NA | Áp dụng cho nhựa MF và POM , nhựa đang sử dụng là nhựa PET | One-time TR
4 | 1.STUK stor case 34x51x28 white/black; 2.STUK stor case 34x51x28 white/black AP; 3.STUK stor case 51x51x18 white/black; 4.STUK stor case 51x51x18 white/black AP 5.STUK stor case 71x51x18 white/black; 6.STUK stor case 71x51x18 white/black AP | 04.Plastic and rubber | 04. PET | 04. Name tag | [8 empty] | NA | ISO-MAT-0054 | 15 | 2.4 Polymerics including plastics, silicone and rubber/latex/elastomers | Formaldehyde residue (CAS RN 50-00-0) in melamine-formaldehyde plastics and POM or polymeric blends containing any of these polymers | Formaldehyde residue shall not be more than 100 mg/kg in plastic material | Total extraction and EPA 8315 | One-time TR | TR&SD | NA | SD
4 | 1.STUK stor case 34x51x28 white/black; 2.STUK stor case 34x51x28 white/black AP; 3.STUK stor case 51x51x18 white/black; 4.STUK stor case 51x51x18 white/black AP 5.STUK stor case 71x51x18 white/black; 6.STUK stor case 71x51x18 white/black AP | 04.Plastic and rubber | 04. PET | 04. Name tag | [8 empty] | IKEA approved lab | ISO-MAT-0054 | 15 | 2.4 Polymerics including plastics, silicone and rubber/latex/elastomers | Formamide (CAS RN 75-12-7) emission in foamed polymers | Not allowed to be used. Foaming agents shall be chosen and foaming processes controlled so that formamide is not formed. CLV in final product: 10 μg/m3 at 48h | See IOS-MAT-0010, Emissions and odour | Yearly | TR&SD | NA | NA | Áp foamed polymers, nhựa đang sử dụng là nhựa PET | This is the same test as specified in section 3 Complete product – emission
4 | 1.STUK stor case 34x51x28 white/black; 2.STUK stor case 34x51x28 white/black AP; 3.STUK stor case 51x51x18 white/black; 4.STUK stor case 51x51x18 white/black AP 5.STUK stor case 71x51x18 white/black; 6.STUK stor case 71x51x18 white/black AP | 04.Plastic and rubber | 04. PET | 04. Name tag | [8 empty] | NA | ISO-MAT-0054 | 15 | 2.4 Polymerics including plastics, silicone and rubber/latex/elastomers | Formamide (CAS RN 75-12-7) emission in foamed polymers | Not allowed to be used. Foaming agents shall be chosen and foaming processes controlled so that formamide is not formed. CLV in final product: 10 μg/m3 at 48h | See IOS-MAT-0010, Emissions and odour | Yearly | TR&SD | NA | SD
4 | 1.STUK stor case 34x51x28 white/black; 2.STUK stor case 34x51x28 white/black AP; 3.STUK stor case 51x51x18 white/black; 4.STUK stor case 51x51x18 white/black AP 5.STUK stor case 71x51x18 white/black; 6.STUK stor case 71x51x18 white/black AP | 04.Plastic and rubber | 04. PET | 04. Name tag | [8 empty] | IKEA approved lab | ISO-MAT-0054 | 15 | 2.4 Polymerics including plastics, silicone and rubber/latex/elastomers | Nitrosamines (in accessible according to EN 71-1 latex, rubber, TPU, vulcanized TPE) | The sum of migration of residual nitrosamines shall not exceed: 0.01 mg/kg List of nitrosamines is given in Appendix B | EN 71-12 | Yearly | TR&SD | NA | NA | Áp dụng latex, rubber, TPU, vulcanized TPE
4 | 1.STUK stor case 34x51x28 white/black; 2.STUK stor case 34x51x28 white/black AP; 3.STUK stor case 51x51x18 white/black; 4.STUK stor case 51x51x18 white/black AP 5.STUK stor case 71x51x18 white/black; 6.STUK stor case 71x51x18 white/black AP | 04.Plastic and rubber | 04. PET | 04. Name tag | [8 empty] | NA | ISO-MAT-0054 | 15 | 2.4 Polymerics including plastics, silicone and rubber/latex/elastomers | Nitrosamines (in accessible according to EN 71-1 latex, rubber, TPU, vulcanized TPE) | The sum of migration of residual nitrosamines shall not exceed: 0.01 mg/kg List of nitrosamines is given in Appendix B | EN 71-12 | Yearly | TR&SD | NA | SD
4 | 1.STUK stor case 34x51x28 white/black; 2.STUK stor case 34x51x28 white/black AP; 3.STUK stor case 51x51x18 white/black; 4.STUK stor case 51x51x18 white/black AP 5.STUK stor case 71x51x18 white/black; 6.STUK stor case 71x51x18 white/black AP | 04.Plastic and rubber | 04. PET | 04. Name tag | [8 empty] | IKEA approved lab | ISO-MAT-0054 | 15 | 2.4 Polymerics including plastics, silicone and rubber/latex/elastomers | Nitrosamines (volatile) in latex, rubber, TPU, vulcanized TPE | The sum of volatile nitrosamines shall not exceed: 1 μg/m3 List of volatile nitrosamines is given in Appendix B. | ISO 16000-9 and modified ISO 16000-6 Note: Parameters for testing of nitrosamines are different from 16000-6 testing. Therefore, volatile nitrosamines are not included in regular VOC test | Yearly | TR | NA | NA | Áp dụng latex, rubber, TPU, vulcanized TPE
4 | 1.STUK stor case 34x51x28 white/black; 2.STUK stor case 34x51x28 white/black AP; 3.STUK stor case 51x51x18 white/black; 4.STUK stor case 51x51x18 white/black AP 5.STUK stor case 71x51x18 white/black; 6.STUK stor case 71x51x18 white/black AP | 04.Plastic and rubber | 04. PET | 04. Name tag | [8 empty] | IKEA approved lab | ISO-MAT-0054 | 15 | 2.4 Polymerics including plastics, silicone and rubber/latex/elastomers | N-nitrosatable substances (in accessible according to EN 71-1 latex, rubber, TPU, vulcanized TPE) | The sum of migration of detected N-nitrosatable substances shall not exceed: 0.1 mg/kg | EN 71-12 | Yearly | TR&SD | NA | NA | Áp dụng latex, rubber, TPU, vulcanized TPE
4 | 1.STUK stor case 34x51x28 white/black; 2.STUK stor case 34x51x28 white/black AP; 3.STUK stor case 51x51x18 white/black; 4.STUK stor case 51x51x18 white/black AP 5.STUK stor case 71x51x18 white/black; 6.STUK stor case 71x51x18 white/black AP | 04.Plastic and rubber | 04. PET | 04. Name tag | [8 empty] | NA | ISO-MAT-0054 | 15 | 2.4 Polymerics including plastics, silicone and rubber/latex/elastomers | N-nitrosatable substances (in accessible according to EN 71-1 latex, rubber, TPU, vulcanized TPE) | The sum of migration of detected N-nitrosatable substances shall not exceed: 0.1 mg/kg | EN 71-12 | Yearly | TR&SD | NA | SD
4 | 1.STUK stor case 34x51x28 white/black; 2.STUK stor case 34x51x28 white/black AP; 3.STUK stor case 51x51x18 white/black; 4.STUK stor case 51x51x18 white/black AP 5.STUK stor case 71x51x18 white/black; 6.STUK stor case 71x51x18 white/black AP | 04.Plastic and rubber | 04. PET | 04. Name tag | [8 empty] | IKEA approved lab | ISO-MAT-0054 | 15 | 2.4 Polymerics including plastics, silicone and rubber/latex/elastomers | Organotin compounds | Requirement as per IOS-MAT-0010, but the documentation requirement is stricter. | See IOS-MAT-0010 | Yearly | TR | NA | NA | Check có chưa PU ko? | Material that contains some part polyurethane: TR
4 | 1.STUK stor case 34x51x28 white/black; 2.STUK stor case 34x51x28 white/black AP; 3.STUK stor case 51x51x18 white/black; 4.STUK stor case 51x51x18 white/black AP 5.STUK stor case 71x51x18 white/black; 6.STUK stor case 71x51x18 white/black AP | 04.Plastic and rubber | 04. PET | 04. Name tag | [8 empty] | IKEA approved lab | ISO-MAT-0054 | 15 | 2.4 Polymerics including plastics, silicone and rubber/latex/elastomers | Phenol migration (CAS RN 108-95-2) in latex and rubber | Migration limit value: 0.06 mg/l | EN 71-10 and EN 71-11 | Yearly | TR&SD | NA | NA | Áp dụng latex, rubber | Materials accessible according to EN 71-1: SD and TR Materials non-accessible according to EN 71-1: SD
4 | 1.STUK stor case 34x51x28 white/black; 2.STUK stor case 34x51x28 white/black AP; 3.STUK stor case 51x51x18 white/black; 4.STUK stor case 51x51x18 white/black AP 5.STUK stor case 71x51x18 white/black; 6.STUK stor case 71x51x18 white/black AP | 04.Plastic and rubber | 04. PET | 04. Name tag | [8 empty] | NA | ISO-MAT-0054 | 15 | 2.4 Polymerics including plastics, silicone and rubber/latex/elastomers | Phenol migration (CAS RN 108-95-2) in latex and rubber | Migration limit value: 0.06 mg/l | EN 71-10 and EN 71-11 | Yearly | TR&SD | NA | SD
4 | 1.STUK stor case 34x51x28 white/black; 2.STUK stor case 34x51x28 white/black AP; 3.STUK stor case 51x51x18 white/black; 4.STUK stor case 51x51x18 white/black AP 5.STUK stor case 71x51x18 white/black; 6.STUK stor case 71x51x18 white/black AP | 04.Plastic and rubber | 04. PET | 04. Name tag | [8 empty] | IKEA approved lab | ISO-MAT-0054 | 15 | 2.4 Polymerics including plastics, silicone and rubber/latex/elastomers | Phenol (CAS RN 108-95-2) residues in latex and rubber | Phenol emission shall not exceed 10 μg/m3 in VOC test (48 hours) on final product. | See IOS-MAT-0010, Emissions and odour | Yearly | TR | NA | NA | Áp dụng latex, rubber | TR This is the same test as specified in section 3: Complete product – emission
4 | 1.STUK stor case 34x51x28 white/black; 2.STUK stor case 34x51x28 white/black AP; 3.STUK stor case 51x51x18 white/black; 4.STUK stor case 51x51x18 white/black AP 5.STUK stor case 71x51x18 white/black; 6.STUK stor case 71x51x18 white/black AP | 04.Plastic and rubber | 04. PET | 04. Name tag | [8 empty] | IKEA approved lab | ISO-MAT-0054 | 15 | 2.4 Polymerics including plastics, silicone and rubber/latex/elastomers | Phthalates, all | Not allowed to be used. CLV: • 100 mg/kg for each individual phthalate. • 250 mg/kg for sum of all phthalates. | CPSC-CH-C1001 for those phthalates included in that test. Equivalent test methodology for the remaining phthalates. Note: A list of all phthalates to be included when tested, is published on the IKEA Supplier Portal. | Yearly | TR&SD | NA | TR | Nhựa virgin PET | Virgin PE, virgin PP, virgin ABS, virgin PS: SD Virgin materials non-accessible according to 16 CFR: SD Other materials: SD and TR
4 | 1.STUK stor case 34x51x28 white/black; 2.STUK stor case 34x51x28 white/black AP; 3.STUK stor case 51x51x18 white/black; 4.STUK stor case 51x51x18 white/black AP 5.STUK stor case 71x51x18 white/black; 6.STUK stor case 71x51x18 white/black AP | 04.Plastic and rubber | 04. PET | 04. Name tag | [8 empty] | NA | ISO-MAT-0054 | 15 | 2.4 Polymerics including plastics, silicone and rubber/latex/elastomers | Phthalates, all | Not allowed to be used. CLV: • 100 mg/kg for each individual phthalate. • 250 mg/kg for sum of all phthalates. | CPSC-CH-C1001 for those phthalates included in that test. Equivalent test methodology for the remaining phthalates. Note: A list of all phthalates to be included when tested, is published on the IKEA Supplier Portal. | Yearly | TR&SD | NA | SD |  | Virgin PE, virgin PP, virgin ABS, virgin PS: SD Virgin materials non-accessible according to 16 CFR: SD Other materials: SD and TR
4 | 1.STUK stor case 34x51x28 white/black; 2.STUK stor case 34x51x28 white/black AP; 3.STUK stor case 51x51x18 white/black; 4.STUK stor case 51x51x18 white/black AP 5.STUK stor case 71x51x18 white/black; 6.STUK stor case 71x51x18 white/black AP | 04.Plastic and rubber | 04. PET | 04. Name tag | [8 empty] | NA | ISO-MAT-0054 | 15 | 2.4 Polymerics including plastics, silicone and rubber/latex/elastomers | Plasticizers of all kinds (except phthalates) | IKEA supplier shall, upon request from IKEA, provide information about the content of substances that can function as plasticizers/ softeners within 2 weeks. The information shall be given in accordance with the format in Table F 1 in Appendix F.
4 | 1.STUK stor case 34x51x28 white/black; 2.STUK stor case 34x51x28 white/black AP; 3.STUK stor case 51x51x18 white/black; 4.STUK stor case 51x51x18 white/black AP 5.STUK stor case 71x51x18 white/black; 6.STUK stor case 71x51x18 white/black AP | 04.Plastic and rubber | 04. PET | 04. Name tag | [8 empty] | IKEA approved lab+J48:P49N48J48:Y49J48:Q49J48:S49J48:T49J48J48:AB49 | ISO-MAT-0054 | 15 | 2.4 Polymerics including plastics, silicone and rubber/latex/elastomers | Polycyclic aromatic hydrocarbons (PAH) | Not allowed to be used. CLV for total of 24 polycyclic aromatic hydrocarbons (see list in Appendix C, Table C 1 and Table C 2): 2 mg/kg CLV for each prioritised PAH substance (see list in Appendix C, Table C 1): 0.2 mg/kg | EN 17132 | Yearly | TR&SD | NA | NA | Nhựa virgin PET | SD and TR for accessible materials (according to EN 71-1): •TPE •Rubber, latex and other elastomers that are black. •Any materials that are pigmented with carbon black. Other materials: SD
4 | 1.STUK stor case 34x51x28 white/black; 2.STUK stor case 34x51x28 white/black AP; 3.STUK stor case 51x51x18 white/black; 4.STUK stor case 51x51x18 white/black AP 5.STUK stor case 71x51x18 white/black; 6.STUK stor case 71x51x18 white/black AP | 04.Plastic and rubber | 04. PET | 04. Name tag | [8 empty] | NA | ISO-MAT-0054 | 15 | 2.4 Polymerics including plastics, silicone and rubber/latex/elastomers | Polycyclic aromatic hydrocarbons (PAH) | Not allowed to be used. CLV for total of 24 polycyclic aromatic hydrocarbons (see list in Appendix C, Table C 1 and Table C 2): 2 mg/kg CLV for each prioritised PAH substance (see list in Appendix C, Table C 1): 0.2 mg/kg | EN 17132 | Yearly | TR&SD | NA | SD
4 | 1.STUK stor case 34x51x28 white/black; 2.STUK stor case 34x51x28 white/black AP; 3.STUK stor case 51x51x18 white/black; 4.STUK stor case 51x51x18 white/black AP 5.STUK stor case 71x51x18 white/black; 6.STUK stor case 71x51x18 white/black AP | 04.Plastic and rubber | 04. PET | 04. Name tag | [8 empty] | NA | ISO-MAT-0054 | 15 | 2.4 Polymerics including plastics, silicone and rubber/latex/elastomers | Solvents (chlorinated solvents and other hazardous solvents) - including any non-solvent use | No chlorinated solvents are allowed to be used. Examples of chlorinated solvents: • Tetrachloroethylene (perchloroethylene, PERC, CAS RN 127-18-4), • Tetrachloromethane (carbon tetrachloride, CTC, CAS RN 56-23-5), • Trichloroethylene (TRI, TCE, CAS RN 79-01-6) • 1,1,1-trichloroethane (TCA, CAS RN 71-55-6) • Dichloromethane (methylene chloride, CAS RN 75-09-2) The following hazardous solvents are not allowed to be used: • Dimethylacetamide (DMAC, CAS RN 127-19-5) • Dimethylformamide (DMFo, DMFA, CAS RN 68-12-2) • 2-ethoxy ethanol (EGEE, CAS RN 110-80-5) • n-hexane (CAS RN 110-54-3) • Nitrobenzene (CAS RN 98-95-3) Contamination limit values in VOC test (48 hours): • 10 μg/m3 per individual chlorinated solvent and per individual other banned solvent listed above. • 20 μg/m3 for sum of chlorinated volatile organic compounds. Hydrocarbon solvents that contain more than 0.1 % benzene are not allowed to be used. | VOC tests according to ISO 16000-9 and ISO 16000-6. (See IOS-MAT-0010) | Yearly | SD | NA | SD
4 | 1.STUK stor case 34x51x28 white/black; 2.STUK stor case 34x51x28 white/black AP; 3.STUK stor case 51x51x18 white/black; 4.STUK stor case 51x51x18 white/black AP 5.STUK stor case 71x51x18 white/black; 6.STUK stor case 71x51x18 white/black AP | 04.Plastic and rubber | 04. PET | 04. Name tag | [8 empty] | NA | ISO-MAT-0054 | 15 | 2.4 Polymerics including plastics, silicone and rubber/latex/elastomers | Styrene (CAS RN 100-42-5) in polymerics that contain polystyrene or styrene monomers | Migration limit value: 0.75 mg/l. | EN 71-10 and EN 71-11 | Yearly | SD | NA | SD
4 | 1.STUK stor case 34x51x28 white/black; 2.STUK stor case 34x51x28 white/black AP; 3.STUK stor case 51x51x18 white/black; 4.STUK stor case 51x51x18 white/black AP 5.STUK stor case 71x51x18 white/black; 6.STUK stor case 71x51x18 white/black AP | 04.Plastic and rubber | 04. PET | 04. Name tag | [8 empty] | NA | ISO-MAT-0054 | 15 | 2.4 Polymerics including plastics, silicone and rubber/latex/elastomers | Triaryl phosphates | Triaryl phosphates listed below are not allowed to be used: • Triphenyl phosphate (CAS RN 115-86-6) • Tri-o-cresyl phosphate (CAS RN 78-30-8) • Tri-m-cresyl phosphate (CAS RN 563-04-2) • Tri-p-cresyl phosphate (CAS RN 78-32-0) CLV for each listed substance: 0.03 mg/l | EN 71-10 and EN 71-11 | Yearly | SD | NA | SD
4 | 1.STUK stor case 34x51x28 white/black; 2.STUK stor case 34x51x28 white/black AP; 3.STUK stor case 51x51x18 white/black; 4.STUK stor case 51x51x18 white/black AP 5.STUK stor case 71x51x18 white/black; 6.STUK stor case 71x51x18 white/black AP | 04.Plastic and rubber | 04. PET | 04. Name tag | [8 empty] | NA | ISO-MAT-0054 | 15 | 2.4 Polymerics including plastics, silicone and rubber/latex/elastomers | Triclosan (CAS RN 3380-34-5) Triclocarban (CAS RN 101-20-2) | Not allowed to be used. CLV: 30 mg/kg for each substance | EN 17134
4 | 1.STUK stor case 34x51x28 white/black; 2.STUK stor case 34x51x28 white/black AP; 3.STUK stor case 51x51x18 white/black; 4.STUK stor case 51x51x18 white/black AP 5.STUK stor case 71x51x18 white/black; 6.STUK stor case 71x51x18 white/black AP | 04.Plastic and rubber | 04. PET | 04. Name tag | [8 empty] | NA | ISO-MAT-0054 | 15 | 2.4 Polymerics including plastics, silicone and rubber/latex/elastomers | Lead (Pb) and its compounds | Not allowed to be used. CLV: 40 mg Pb/kg | CPSC-CH-E1002 | Yearly | TR&SD | YES | TR |  | Materials accessible according to 16 CFR: SD and TR Other materials: SD
4 | 1.STUK stor case 34x51x28 white/black; 2.STUK stor case 34x51x28 white/black AP; 3.STUK stor case 51x51x18 white/black; 4.STUK stor case 51x51x18 white/black AP 5.STUK stor case 71x51x18 white/black; 6.STUK stor case 71x51x18 white/black AP | 04.Plastic and rubber | 04. PET | 04. Name tag | [8 empty] | NA | ISO-MAT-0054 | 15 | 2.4 Polymerics including plastics, silicone and rubber/latex/elastomers | Lead (Pb) and its compounds | Not allowed to be used. CLV: 40 mg Pb/kg | CPSC-CH-E1002 | Yearly | TR&SD | NA | SD
4 | 1.STUK stor case 34x51x28 white/black; 2.STUK stor case 34x51x28 white/black AP; 3.STUK stor case 51x51x18 white/black; 4.STUK stor case 51x51x18 white/black AP 5.STUK stor case 71x51x18 white/black; 6.STUK stor case 71x51x18 white/black AP | 04.Plastic and rubber | 04. PET | 04. Name tag | 100% PET |  | thickness: 0.3 mm | transparent | OKS, 1910-09, 100% PET, transparent, 0.3 mm | OK SUNG VINA CO., LTD | OK SUNG VINA CO., LTD | Vietnam | NA | ISO-MAT-0010 | 17 | 2.4 Polymerics including plastics, silicone and rubber/elastomers/latex | • Alkylphenol-ethoxylates (APEO) • Alkylphenols (AP) • Alkylphenol phosphites | Not allowed to be used. CLV: 100 mg/kg for the sum of the following: • APEO • AP • AP phosphites (calculated as AP) | APEO: ISO 18254-1 AP and AP phosphite: ISO 21084 Extraction with sonication for 60 min. at 70 °C. Different solvents can be used to achieve high efficiency | Yearly | SD | NA | SD
4 | 1.STUK stor case 34x51x28 white/black; 2.STUK stor case 34x51x28 white/black AP; 3.STUK stor case 51x51x18 white/black; 4.STUK stor case 51x51x18 white/black AP 5.STUK stor case 71x51x18 white/black; 6.STUK stor case 71x51x18 white/black AP | 04.Plastic and rubber | 04. PET | 04. Name tag | [8 empty] | NA | ISO-MAT-0010 | 17 | 2.4 Polymerics including plastics, silicone and rubber/elastomers/latex | Arylamines listed in Appendix A, as well as azo colourants that may release these arylamines, where colouring agents have been added in materials | The arylamines listed in Appendix A, including their salts, are not allowed to be used. Azo colourants that may release any of these arylamines by reductive cleavage are not allowed to be used. CLV for each arylamine: 150 mg per kg of colourant (pigment/dye) | ISO 14362-1 and ISO 14362-3 | Yearly | SD | NA | SD
4 | 1.STUK stor case 34x51x28 white/black; 2.STUK stor case 34x51x28 white/black AP; 3.STUK stor case 51x51x18 white/black; 4.STUK stor case 51x51x18 white/black AP 5.STUK stor case 71x51x18 white/black; 6.STUK stor case 71x51x18 white/black AP | 04.Plastic and rubber | 04. PET | 04. Name tag | [8 empty] | NA | ISO-MAT-0010 | 17 | 2.4 Polymerics including plastics, silicone and rubber/elastomers/latex | Bisphenols (except Bisphenol A in polycarbonate) | Bisphenols listed in Appendix J are not allowed to be used. CLV: 10 mg/kg for each bisphenol | Extraction with THF (1 g of sample per 10 ml THF, sonification for 60 min at 60 °C), followed by precipitation with methanol or acetonitrile. Analysis with LC-MS or LC-FLD. | Yearly | SD | NA | SD
4 | 1.STUK stor case 34x51x28 white/black; 2.STUK stor case 34x51x28 white/black AP; 3.STUK stor case 51x51x18 white/black; 4.STUK stor case 51x51x18 white/black AP 5.STUK stor case 71x51x18 white/black; 6.STUK stor case 71x51x18 white/black AP | 04.Plastic and rubber | 04. PET | 04. Name tag | [8 empty] | IKEA approved lab | ISO-MAT-0010 | 17 | 2.4 Polymerics including plastics, silicone and rubber/elastomers/latex | Bisphenol A (BPA, CAS RN 80-05-7) in polycarbonate | Bisphenol A residue limit value: 200 mg/kg | Extraction with THF (1 g of sample per 10 ml THF, sonification for 60 min at 60 °C), followed by precipitation with methanol or acetonitrile. Analysis with LC-MS or LC-FLD. | Yearly | TR&SD | NA | NA | PC áp dụng cho nhựa PC
4 | 1.STUK stor case 34x51x28 white/black; 2.STUK stor case 34x51x28 white/black AP; 3.STUK stor case 51x51x18 white/black; 4.STUK stor case 51x51x18 white/black AP 5.STUK stor case 71x51x18 white/black; 6.STUK stor case 71x51x18 white/black AP | 04.Plastic and rubber | 04. PET | 04. Name tag | [8 empty] | NA | ISO-MAT-0010 | 17 | 2.4 Polymerics including plastics, silicone and rubber/elastomers/latex | Bisphenol A (BPA, CAS RN 80-05-7) in polycarbonate | Bisphenol A residue limit value: 200 mg/kg | Extraction with THF (1 g of sample per 10 ml THF, sonification for 60 min at 60 °C), followed by precipitation with methanol or acetonitrile. Analysis with LC-MS or LC-FLD. | Yearly | TR&SD | NA | NA
4 | 1.STUK stor case 34x51x28 white/black; 2.STUK stor case 34x51x28 white/black AP; 3.STUK stor case 51x51x18 white/black; 4.STUK stor case 51x51x18 white/black AP 5.STUK stor case 71x51x18 white/black; 6.STUK stor case 71x51x18 white/black AP | 04.Plastic and rubber | 04. PET | 04. Name tag | [8 empty] | IKEA approved lab | ISO-MAT-0010 | 17 | 2.4 Polymerics including plastics, silicone and rubber/elastomers/latex | Chlorofluorocarbons (CFCs), hydrochlorofluorocarbons (HCFCs) and hydrofluorocarbons (HFCs) in foamed plastic | Not allowed to be used. | -- | Yearly | SD | NA | SD
4 | 1.STUK stor case 34x51x28 white/black; 2.STUK stor case 34x51x28 white/black AP; 3.STUK stor case 51x51x18 white/black; 4.STUK stor case 51x51x18 white/black AP 5.STUK stor case 71x51x18 white/black; 6.STUK stor case 71x51x18 white/black AP | 04.Plastic and rubber | 04. PET | 04. Name tag | [8 empty] | NA | ISO-MAT-0010 | 17 | 2.4 Polymerics including plastics, silicone and rubber/elastomers/latex | Cobalt and its compounds | Not allowed to be used. CLV: 100 mg Co/kg Exceptions: • Cobalt pigments (excluding those that are classified as CMR 1A or 1B) are allowed to be used. • Cobalt salts as accelerator in moulded polyester-based composite materials, used in the production of wash basins, shower trays and bathtubs with a maximum allowed content of cobalt: 100 mg Co/kg (average in the total composite mass including the surface). | Total digestion and analysis with ICP (or AAS) | Yearly | SD | NA | SD
4 | 1.STUK stor case 34x51x28 white/black; 2.STUK stor case 34x51x28 white/black AP; 3.STUK stor case 51x51x18 white/black; 4.STUK stor case 51x51x18 white/black AP 5.STUK stor case 71x51x18 white/black; 6.STUK stor case 71x51x18 white/black AP | 04.Plastic and rubber | 04. PET | 04. Name tag | [8 empty] | IKEA approved lab | ISO-MAT-0010 | 17 | 2.4 Polymerics including plastics, silicone and rubber/elastomers/latex | Formaldehyde and acetaldehyde in HPL (high pressure laminates | Exception from the general CMR requirement: Formaldehyde-containing resins are allowed to be used Limits: • Formaldehyde emissions from the final material shall be ≤ 60 μg/m3 after 48hrs. • Acetaldehyde emissions from the final material shall be ≤ 30 μg/m3 after 48hrs. | ISO 16000-9, ISO 16000-3, IOS-TM-0086. | Yearly | TR&SD | NA | NA | Áp dung nhụa HPL
4 | 1.STUK stor case 34x51x28 white/black; 2.STUK stor case 34x51x28 white/black AP; 3.STUK stor case 51x51x18 white/black; 4.STUK stor case 51x51x18 white/black AP 5.STUK stor case 71x51x18 white/black; 6.STUK stor case 71x51x18 white/black AP | 04.Plastic and rubber | 04. PET | 04. Name tag | [8 empty] | IKEA approved lab | ISO-MAT-0010 | 17 | 2.4 Polymerics including plastics, silicone and rubber/elastomers/latex | Formaldehyde and acetaldehyde in HPL (high pressure laminates | Exception from the general CMR requirement: Formaldehyde-containing resins are allowed to be used Limits: • Formaldehyde emissions from the final material shall be ≤ 60 μg/m3 after 48hrs. • Acetaldehyde emissions from the final material shall be ≤ 30 μg/m3 after 48hrs. | ISO 16000-9, ISO 16000-3, IOS-TM-0086. | Yearly | TR&SD | NA | SD
4 | 1.STUK stor case 34x51x28 white/black; 2.STUK stor case 34x51x28 white/black AP; 3.STUK stor case 51x51x18 white/black; 4.STUK stor case 51x51x18 white/black AP 5.STUK stor case 71x51x18 white/black; 6.STUK stor case 71x51x18 white/black AP | 04.Plastic and rubber | 04. PET | 04. Name tag | [8 empty] | NA | ISO-MAT-0010 | 17 | 2.4 Polymerics including plastics, silicone and rubber/elastomers/latex | Hexavalent chromium (Cr-VI) compounds | Not allowed to be used. CLV: 40 mg Cr-VI /kg | IEC 62321-7-2 | Yearly | SD | NA | SD
4 | 1.STUK stor case 34x51x28 white/black; 2.STUK stor case 34x51x28 white/black AP; 3.STUK stor case 51x51x18 white/black; 4.STUK stor case 51x51x18 white/black AP 5.STUK stor case 71x51x18 white/black; 6.STUK stor case 71x51x18 white/black AP | 04.Plastic and rubber | 04. PET | 04. Name tag | [8 empty] | NA | ISO-MAT-0010 | 17 | 2.4 Polymerics including plastics, silicone and rubber/elastomers/latex | Lindane (γ-HCH) and other isomers of hexachlorocyclohexane (CAS RN 58-89- 9, 319-84-6, 319-85-7, 319-86-8 and 608-73-1) in material consisting wholly or partly of latex/rubber | Not allowed to be used. CLV: 1.0 mg/kg for sum of HCH isomers | Extraction with hexane/dichloromethane mixture (85/15). Analysis by GC-MS or GC-ECD. | Yearly | SD | NA | SD
4 | 1.STUK stor case 34x51x28 white/black; 2.STUK stor case 34x51x28 white/black AP; 3.STUK stor case 51x51x18 white/black; 4.STUK stor case 51x51x18 white/black AP 5.STUK stor case 71x51x18 white/black; 6.STUK stor case 71x51x18 white/black AP | 04.Plastic and rubber | 04. PET | 04. Name tag | [8 empty] | IKEA approved lab | ISO-MAT-0010 | 17 | 2.4 Polymerics including plastics, silicone and rubber/elastomers/latex | Mercury (Hg) and its compounds | Not allowed to be used. CLV: 0.5 mg Hg/kg | DMA, or Total digestion and analysis with ICP (or AAS) | Yearly | SD | NA | SD
4 | 1.STUK stor case 34x51x28 white/black; 2.STUK stor case 34x51x28 white/black AP; 3.STUK stor case 51x51x18 white/black; 4.STUK stor case 51x51x18 white/black AP 5.STUK stor case 71x51x18 white/black; 6.STUK stor case 71x51x18 white/black AP | 04.Plastic and rubber | 04. PET | 04. Name tag | [8 empty] | NA | ISO-MAT-0010 | 17 | 2.4 Polymerics including plastics, silicone and rubber/elastomers/latex | Migration of certain elements | Migration shall be within the limits stated in ISO 8124-3. | ISO 8124-3 Note: Test according to EN 71-3 also covers ISO 8124-3, but an analytical correction factor is needed | Yearly | SD | NA | SD
4 | 1.STUK stor case 34x51x28 white/black; 2.STUK stor case 34x51x28 white/black AP; 3.STUK stor case 51x51x18 white/black; 4.STUK stor case 51x51x18 white/black AP 5.STUK stor case 71x51x18 white/black; 6.STUK stor case 71x51x18 white/black AP | 04.Plastic and rubber | 04. PET | 04. Name tag | [8 empty] | IKEA approved lab | ISO-MAT-0010 | 17 | 2.4 Polymerics including plastics, silicone and rubber/elastomers/latex | Organotin compounds | No kind of organotin compounds are allowed to be used. CLV: • For DBT and for TBT: 0.2 mg/kg each. • For the sum of all compounds listed in Appendix C: 2.5 mg/kg. | ISO/TS 16179 | Yearly | SD | NA | SD
4 | 1.STUK stor case 34x51x28 white/black; 2.STUK stor case 34x51x28 white/black AP; 3.STUK stor case 51x51x18 white/black; 4.STUK stor case 51x51x18 white/black AP 5.STUK stor case 71x51x18 white/black; 6.STUK stor case 71x51x18 white/black AP | 04.Plastic and rubber | 04. PET | 04. Name tag | [8 empty] | NA | ISO-MAT-0010 | 17 | 2.4 Polymerics including plastics, silicone and rubber/elastomers/latex | Pentachlorophenol (PCP), Tetrachlorophenol (TeCP) and Trichlorophenol (TriCP) including their salts and esters in materials consisting wholly or partly of natural latex/rubber. | Not allowed to be used. CLV: • For PCP: 0.5 mg/kg • For the sum of all TeCP: 0.5 mg/kg • For the sum of all TriCP: 0.5 mg/kg | EN 17134-2 | Yearly | SD | NA | SD
4 | 1.STUK stor case 34x51x28 white/black; 2.STUK stor case 34x51x28 white/black AP; 3.STUK stor case 51x51x18 white/black; 4.STUK stor case 51x51x18 white/black AP 5.STUK stor case 71x51x18 white/black; 6.STUK stor case 71x51x18 white/black AP | 04.Plastic and rubber | 04. PET | 04. Name tag | [8 empty] | NA | ISO-MAT-0010 | 17 | 2.4 Polymerics including plastics, silicone and rubber/elastomers/latex | Phthalates | The following phthalates are not allowed to be used: • Phthalates that are classified as CMR 1A or 1B. • Phthalates that are classified as SVHC. • Phthalates listed on the State of California “Proposition 65” list. • Dioctyl phthalate (di-noctylphthalate) (DNOP, CAS RN 117- 84-0). CLV for each phthalate: 100 mg/kg. Note: For information purposes IKEA will aim to keep an updated list on IKEA Supply Partner Portal of phthalates that are classified as CMR 1A, CMR 1B or SVHC, or that are on the State of California “Proposition 65” list, and thus in the scope of this requirement. | ISO 8124-6 (with extraction option C: ultrasonic bath) | Yearly | SD | NA | SD
4 | 1.STUK stor case 34x51x28 white/black; 2.STUK stor case 34x51x28 white/black AP; 3.STUK stor case 51x51x18 white/black; 4.STUK stor case 51x51x18 white/black AP 5.STUK stor case 71x51x18 white/black; 6.STUK stor case 71x51x18 white/black AP | 04.Plastic and rubber | 04. PET | 04. Name tag | [8 empty] | IKEA approved lab | ISO-MAT-0010 | 17 | 2.4 Polymerics including plastics, silicone and rubber/elastomers/latex | Polychlorinated biphenyls (PCB) in colourants | Organic pigments shall be produced in such a way that the content of PCB does not exceed a CLV for the sum of PCB congeners in the pigment: 50 mg/kg. Dyes shall be produced in such a way that the content of PCB does not exceed a CLV for the sum of PCB congeners in the dye (concentration formulation from the dye producer): 25 mg/kg | ISO 787-28 | Yearly | SD | NA | SD
4 | 1.STUK stor case 34x51x28 white/black; 2.STUK stor case 34x51x28 white/black AP; 3.STUK stor case 51x51x18 white/black; 4.STUK stor case 51x51x18 white/black AP 5.STUK stor case 71x51x18 white/black; 6.STUK stor case 71x51x18 white/black AP | 04.Plastic and rubber | 04. PET | 04. Name tag | [8 empty] | NA | ISO-MAT-0010 | 17 | 2.4 Polymerics including plastics, silicone and rubber/elastomers/latex | Polycyclic aromatic hydrocarbons (PAH) | Not allowed to be used. • CLV for total of 18 polycyclic aromatic hydrocarbons (see list in Appendix D: 10 mg/kg. • CLV for each prioritised PAH substance (see list in Appendix D): 0.2 mg/kg. Exception: For rubber components that contain carbon black, that are without skin contact during usage, and where tensile and abrasion wear properties are needed (for example, sealings, wheels and tyres), the following limit values for PAH are allowed: • CLV for total of 18 polycyclic aromatic hydrocarbons (see list in Appendix D): 150 mg/kg • CLV for each prioritised PAH substance (see list in Appendix D): 10 mg/kg | EN 17132 | Yearly | TR&SD | NA | NA |  | • Rubber, latex and TPE that are black or pigmented with carbon black: SD and TR • Other materials: SD
4 | 1.STUK stor case 34x51x28 white/black; 2.STUK stor case 34x51x28 white/black AP; 3.STUK stor case 51x51x18 white/black; 4.STUK stor case 51x51x18 white/black AP 5.STUK stor case 71x51x18 white/black; 6.STUK stor case 71x51x18 white/black AP | 04.Plastic and rubber | 04. PET | 04. Name tag | [8 empty] | IKEA approved lab | ISO-MAT-0010 | 17 | 2.4 Polymerics including plastics, silicone and rubber/elastomers/latex | Polycyclic aromatic hydrocarbons (PAH) | Not allowed to be used. • CLV for total of 18 polycyclic aromatic hydrocarbons (see list in Appendix D: 10 mg/kg. • CLV for each prioritised PAH substance (see list in Appendix D): 0.2 mg/kg. Exception: For rubber components that contain carbon black, that are without skin contact during usage, and where tensile and abrasion wear properties are needed (for example, sealings, wheels and tyres), the following limit values for PAH are allowed: • CLV for total of 18 polycyclic aromatic hydrocarbons (see list in Appendix D): 150 mg/kg • CLV for each prioritised PAH substance (see list in Appendix D): 10 mg/kg | EN 17132 | Yearly | TR&SD | NA | SD
4 | 1.STUK stor case 34x51x28 white/black; 2.STUK stor case 34x51x28 white/black AP; 3.STUK stor case 51x51x18 white/black; 4.STUK stor case 51x51x18 white/black AP 5.STUK stor case 71x51x18 white/black; 6.STUK stor case 71x51x18 white/black AP | 04.Plastic and rubber | 04. PET | 04. Name tag | [8 empty] | NA | ISO-MAT-0010 | 17 | 2.4 Polymerics including plastics, silicone and rubber/elastomers/latex | Polyvinyl chloride (PVC), polyvinylidene chloride (PVDC) and copolymers partially based on PVC or PVDC | Not allowed to be used. |  | Yearly | SD | NA | SD
4 | 1.STUK stor case 34x51x28 white/black; 2.STUK stor case 34x51x28 white/black AP; 3.STUK stor case 51x51x18 white/black; 4.STUK stor case 51x51x18 white/black AP 5.STUK stor case 71x51x18 white/black; 6.STUK stor case 71x51x18 white/black AP | 04.Plastic and rubber | 04. PET | 04. Name tag | [8 empty] | IKEA approved lab | ISO-MAT-0010 | 17 | 2.4 Polymerics including plastics, silicone and rubber/elastomers/latex | Thiuram E (disulfiram, CAS RN 97-77-8), in material consisting wholly or partly of latex/rubber | The migration of thiuram E shall not exceed 25 mg/kg | Extraction with water for 1 hour at 40 °C followed by GC-MS analysis. | Yearly | SD | NA | SD
4 | 1.STUK stor case 34x51x28 white/black; 2.STUK stor case 34x51x28 white/black AP; 3.STUK stor case 51x51x18 white/black; 4.STUK stor case 51x51x18 white/black AP 5.STUK stor case 71x51x18 white/black; 6.STUK stor case 71x51x18 white/black AP | 04.Plastic and rubber | 04. PET | 04. Name tag | [8 empty] | NA | ISO-MAT-0010 | 17 | 2.4 Polymerics including plastics, silicone and rubber/elastomers/latex | UV stabilisers | The following UV stabilizers are not allowed to be used: • Benzophenone (CAS RN 119-61-9) • UV-320 (CAS RN 3846-71-7) • UV-326 (CAS RN 3896-11-5) • UV-327 (CAS RN 3864-99-1) • UV-328 (CAS RN 25973-55-1) • UV-329 (CAS RN 3147-75-9) • UV-350 (CAS RN 36437-37-3) CLV: 0.10% for the sum of these UV stabilisers. | Extraction followed by LC-MS or GC-MS | Yearly | SD | NA | SD
Note on T41: ASUS: ISO/TS 16179
Note on S62: ASUS: Not allowed to be used. Contamination limit value: 40 mg Cd/kg.
Note on T127: ASUS: ISO/TS 16179
Note on S147: ASUS: Not allowed to be used. Contamination limit value: 40 mg Cd/kg.

## C-Zipper
|  |  | TEST PLAN / SUMMARY | [24 empty] | Mã số: BM-KĐ-14
Ngày ban hành: 01/7/2015
|  |  | BẢNG KẾ HOẠCH VÀ TỔNG HỢP KẾT QUẢ KIỂM NGHIỆM | [24 empty] | Lần BH/SĐ: 2/6
Ngày SĐ: 24/05/2018
Ký hiệu viết tắt: TR: Test Report SD: Self-Declaration NA: Not applicable SDS: Safety Data Sheet TDS: Technical Data Sheets
DOC. REF.
| Supplier number | Supplier name | Article name | Article number | GENERAL TYPE COMPONENT(TYPE) PROCESS TYPE | TED No | PACKREQ No | Drawing No. | Test plan version No. | Updated date
| 20143 | NGOC SON BR COMPANY LIMITED | STUK stor case 34x51x28 white/black; STUK stor case 34x51x28 white/black AP | 40621535; 00621537 | Zipper | AA-2590723-3; AA-2588206-2; |  |  | 2 | 2025-12-24
|  |  | STUK stor case 51x51x18 white/black; STUK stor case 51x51x18 white/black AP | 80621538; 60621539 |  | AA-2590723-3; AA-2588206-2
|  |  | STUK stor case 71x51x18 white/black; STUK stor case 71x51x18 white/black AP | 20621541; 80621543 |  | AA-2590723-3; AA-2588206-2
Product combination | [14 empty] | Requirement source | [12 empty] | Supporting Documents
No. | ARTICLE NAME | GENERAL TYPE COMPONENT(TYPE) PROCESS TYPE | SUB-TYPE COMPONENT IDENTITY PROCESS NAME | COMPOSITION | WEIGHT | SIZE | COLOUR/ CODE | MATERIAL CODE | SUPPLIER | MATERIAL DISTRIBUTOR | COUNTRY | TEST LAB | Spec. No. | Edition | Section no. | Regulation or substances | Limit | TEST METHOD | Test frequency | Document TR/SD | Connect to CPSA/CPSIA | Type | Remark (Vietnamese) | Remark | Remark (Warning limit) | TR/SD no. | RESULT | Active date | Expired date | Connect ID | Reminder date
1 | 1.STUK stor case 34x51x28 white/black; 2.STUK stor case 34x51x28 white/black AP; 3.STUK stor case 51x51x18 white/black; 4.STUK stor case 51x51x18 white/black AP 5.STUK stor case 71x51x18 white/black; 6.STUK stor case 71x51x18 white/black AP | 01.Zipper | 01. HM, 2334-09; HM, 1905-05; rPET tape, rPET teeth, POM slider, PET puller, white 11-0602 TCX | All (Plastic & 100% recycled polyester tape) |  | Perfomance code B | white 11-0602 TCX | HM, 2334-09; HM, 1905-05; TC, 2509-10, rPET tape, rPET teeth, POM slider, PET puller, white 11-0602 TCX | Hoan My Zipper Limited company |  | Vietnam | Ikea Approved lab | IOS-PRG-0255 | 2 | 1.1 Mechanical requirements | Strength of puller attachment | ≥ 90 N | EN 16732 (Annex B) | Yearly | TR | NA | TR
1 | 1.STUK stor case 34x51x28 white/black; 2.STUK stor case 34x51x28 white/black AP; 3.STUK stor case 51x51x18 white/black; 4.STUK stor case 51x51x18 white/black AP 5.STUK stor case 71x51x18 white/black; 6.STUK stor case 71x51x18 white/black AP | 01.Zipper | 01. HM, 2334-09; HM, 1905-05; rPET tape, rPET teeth, POM slider, PET puller, white 11-0602 TCX | All (Plastic & 100% recycled polyester tape) | [7 empty] | Ikea Approved lab | IOS-PRG-0255 | 2 | 1.1 Mechanical requirements | Strength of closed-end | ≥ 90 N | EN 16732 (Annex C) | Yearly | TR | NA | NA | SP ko có closed-end
1 | 1.STUK stor case 34x51x28 white/black; 2.STUK stor case 34x51x28 white/black AP; 3.STUK stor case 51x51x18 white/black; 4.STUK stor case 51x51x18 white/black AP 5.STUK stor case 71x51x18 white/black; 6.STUK stor case 71x51x18 white/black AP | 01.Zipper | 01. HM, 2334-09; HM, 1905-05; rPET tape, rPET teeth, POM slider, PET puller, white 11-0602 TCX | All (Plastic & 100% recycled polyester tape) | [7 empty] | Ikea Approved lab | IOS-PRG-0255 | 2 | 1.1 Mechanical requirements | Strength of top stop | ≥ 90 N | EN 16732 (Annex D) | Yearly | TR | NA | NA | SP ko có top stop
1 | 1.STUK stor case 34x51x28 white/black; 2.STUK stor case 34x51x28 white/black AP; 3.STUK stor case 51x51x18 white/black; 4.STUK stor case 51x51x18 white/black AP 5.STUK stor case 71x51x18 white/black; 6.STUK stor case 71x51x18 white/black AP | 01.Zipper | 01. HM, 2334-09; HM, 1905-05; rPET tape, rPET teeth, POM slider, PET puller, white 11-0602 TCX | All (Plastic & 100% recycled polyester tape) | [7 empty] | Ikea Approved lab | IOS-PRG-0255 | 2 | 1.1 Mechanical requirements | Strength of open-end zipper box | ≥ 90 N | EN 16732 (Annex E) | Yearly | TR | NA | NA | SP không có opened end zipper box
1 | 1.STUK stor case 34x51x28 white/black; 2.STUK stor case 34x51x28 white/black AP; 3.STUK stor case 51x51x18 white/black; 4.STUK stor case 51x51x18 white/black AP 5.STUK stor case 71x51x18 white/black; 6.STUK stor case 71x51x18 white/black AP | 01.Zipper | 01. HM, 2334-09; HM, 1905-05; rPET tape, rPET teeth, POM slider, PET puller, white 11-0602 TCX | All (Plastic & 100% recycled polyester tape) | [7 empty] | Ikea Approved lab | IOS-PRG-0255 | 2 | 1.1 Mechanical requirements | Resistance to reciprocation 1 (minimum cycles without failure) | Length from 75 mm to 200 mm ≥ 500 cycles No change in appearance, no sharp points or sharp edges shall be noted before and after testing | EN 16732 (Annex N) | Yearly | TR | NA | NA |  | Applies to zippers with metal teeth and to invisible zippers
1 | 1.STUK stor case 34x51x28 white/black; 2.STUK stor case 34x51x28 white/black AP; 3.STUK stor case 51x51x18 white/black; 4.STUK stor case 51x51x18 white/black AP 5.STUK stor case 71x51x18 white/black; 6.STUK stor case 71x51x18 white/black AP | 01.Zipper | 01. HM, 2334-09; HM, 1905-05; rPET tape, rPET teeth, POM slider, PET puller, white 11-0602 TCX | All (Plastic & 100% recycled polyester tape) | [7 empty] | Ikea Approved lab | IOS-PRG-0255 | 2 | 1.1 Mechanical requirements | Resistance to reciprocation 1 (minimum cycles without failure) | Length longer than 200 mm ≥ 500 cycles No change in appearance, no sharp points or sharp edges shall be noted before and after testing | EN 16732 (Annex F) | Yearly | TR | NA | NA |  | Applies to zippers with metal teeth and to invisible zippers
1 | 1.STUK stor case 34x51x28 white/black; 2.STUK stor case 34x51x28 white/black AP; 3.STUK stor case 51x51x18 white/black; 4.STUK stor case 51x51x18 white/black AP 5.STUK stor case 71x51x18 white/black; 6.STUK stor case 71x51x18 white/black AP | 01.Zipper | 01. HM, 2334-09; HM, 1905-05; rPET tape, rPET teeth, POM slider, PET puller, white 11-0602 TCX | All (Plastic & 100% recycled polyester tape) | [7 empty] | Ikea Approved lab | IOS-PRG-0255 | 2 | 1.1 Mechanical requirements | Resistance to reciprocation 2 (minimum cycles without failure) | Length from 75 mm to 200 mm≥ 3000 cycles | EN 16732 (Annex F) | Yearly | TR | NA | NA |  | Applies to zippers with teeth of all material except metal and invisible/concealed zippers
1 | 1.STUK stor case 34x51x28 white/black; 2.STUK stor case 34x51x28 white/black AP; 3.STUK stor case 51x51x18 white/black; 4.STUK stor case 51x51x18 white/black AP 5.STUK stor case 71x51x18 white/black; 6.STUK stor case 71x51x18 white/black AP | 01.Zipper | 01. HM, 2334-09; HM, 1905-05; rPET tape, rPET teeth, POM slider, PET puller, white 11-0602 TCX | All (Plastic & 100% recycled polyester tape) | [7 empty] | Ikea Approved lab | IOS-PRG-0255 | 2 | 1.1 Mechanical requirements | Resistance to reciprocation 2 (minimum cycles without failure) | Length longer than 200 mm ≥ 3000 cycles | EN 16732 (Annex F) | Yearly | TR | NA | TR |  | Applies to zippers with teeth of all material except metal and invisible/concealed zippers
1 | 1.STUK stor case 34x51x28 white/black; 2.STUK stor case 34x51x28 white/black AP; 3.STUK stor case 51x51x18 white/black; 4.STUK stor case 51x51x18 white/black AP 5.STUK stor case 71x51x18 white/black; 6.STUK stor case 71x51x18 white/black AP | 01.Zipper | 01. HM, 2334-09; HM, 1905-05; rPET tape, rPET teeth, POM slider, PET puller, white 11-0602 TCX | All (Plastic & 100% recycled polyester tape) | [7 empty] | Ikea Approved lab | IOS-PRG-0255 | 2 | 1.1 Mechanical requirements | Lateral strength of zipper | ≥ 200 N | EN 16732 (Annex G) | Yearly | TR | NA | TR
1 | 1.STUK stor case 34x51x28 white/black; 2.STUK stor case 34x51x28 white/black AP; 3.STUK stor case 51x51x18 white/black; 4.STUK stor case 51x51x18 white/black AP 5.STUK stor case 71x51x18 white/black; 6.STUK stor case 71x51x18 white/black AP | 01.Zipper | 01. HM, 2334-09; HM, 1905-05; rPET tape, rPET teeth, POM slider, PET puller, white 11-0602 TCX | All (Plastic & 100% recycled polyester tape) | [7 empty] | Ikea Approved lab | IOS-PRG-0255 | 2 | 1.1 Mechanical requirements | Lateral strength of open end attachment | ≥ 90 N | EN 16732 (Annex H) | Yearly | TR | NA | NA | Khoá sử dụng là closed end ko phải opened end
1 | 1.STUK stor case 34x51x28 white/black; 2.STUK stor case 34x51x28 white/black AP; 3.STUK stor case 51x51x18 white/black; 4.STUK stor case 51x51x18 white/black AP 5.STUK stor case 71x51x18 white/black; 6.STUK stor case 71x51x18 white/black AP | 01.Zipper | 01. HM, 2334-09; HM, 1905-05; rPET tape, rPET teeth, POM slider, PET puller, white 11-0602 TCX | All (Plastic & 100% recycled polyester tape) | [7 empty] | Ikea Approved lab | IOS-PRG-0255 | 2 | 1.1 Mechanical requirements | Strength of slider locking device | ≥ 15 N | EN 16732 (Annex I) | Yearly | TR | NA | NA | Ko sử dụng locking device
1 | 1.STUK stor case 34x51x28 white/black; 2.STUK stor case 34x51x28 white/black AP; 3.STUK stor case 51x51x18 white/black; 4.STUK stor case 51x51x18 white/black AP 5.STUK stor case 71x51x18 white/black; 6.STUK stor case 71x51x18 white/black AP | 01.Zipper | 01. HM, 2334-09; HM, 1905-05; rPET tape, rPET teeth, POM slider, PET puller, white 11-0602 TCX | All (Plastic & 100% recycled polyester tape) | [7 empty] | Ikea Approved lab | IOS-PRG-0255 | 2 | 1.1 Mechanical requirements | Open-end zipper single stringer slider retention | ≥ 90 N | EN 16732 (Annex J) | Yearly | TR | NA | NA | Khoá sử dụng là closed end ko phải opened end
1 | 1.STUK stor case 34x51x28 white/black; 2.STUK stor case 34x51x28 white/black AP; 3.STUK stor case 51x51x18 white/black; 4.STUK stor case 51x51x18 white/black AP 5.STUK stor case 71x51x18 white/black; 6.STUK stor case 71x51x18 white/black AP | 01.Zipper | 01. HM, 2334-09; HM, 1905-05; rPET tape, rPET teeth, POM slider, PET puller, white 11-0602 TCX | All (Plastic & 100% recycled polyester tape) |  | Perfomance code B | white 11-0602 TCX | HM, 2334-09; HM, 1905-05; TC, 2509-10, rPET tape, rPET teeth, POM slider, PET puller, white 11-0602 TCX | Hoan My Zipper Limited company |  | Vietnam | Ikea Approved lab | IOS-PRG-0275 | 1 | 1.1 Mechanical requirements | Dimensional change after washing and drying | ≤ 1 % for polyester tape ≤ 3 % for polyamide tape ≤ 4 % for cotton tape | ISO 5077, ISO 6330 IOS-TM-0007 | Yearly | TR | NA | NA |  | care instruction : not be washed and not to be dry-cleaned
1 | 1.STUK stor case 34x51x28 white/black; 2.STUK stor case 34x51x28 white/black AP; 3.STUK stor case 51x51x18 white/black; 4.STUK stor case 51x51x18 white/black AP 5.STUK stor case 71x51x18 white/black; 6.STUK stor case 71x51x18 white/black AP | 01.Zipper | 01. HM, 2334-09; HM, 1905-05; rPET tape, rPET teeth, POM slider, PET puller, white 11-0602 TCX | All (Plastic & 100% recycled polyester tape) | [7 empty] | Ikea Approved lab | IOS-PRG-0275 | 1 | 1.1 Mechanical requirements | Dimensional change after dry cleaning | ≤ 1 % for polyester tape ≤ 3 % for polyamide tape ≤ 3 % for cotton tape | ISO 3175-2, | Yearly | TR | NA | NA |  | care instruction : not be washed and not to be dry-cleaned
1 | 1.STUK stor case 34x51x28 white/black; 2.STUK stor case 34x51x28 white/black AP; 3.STUK stor case 51x51x18 white/black; 4.STUK stor case 51x51x18 white/black AP 5.STUK stor case 71x51x18 white/black; 6.STUK stor case 71x51x18 white/black AP | 01.Zipper | 01. HM, 2334-09; HM, 1905-05; rPET tape, rPET teeth, POM slider, PET puller, white 11-0602 TCX | All (Plastic & 100% recycled polyester tape) |  | Perfomance code B | white 11-0602 TCX | HM, 2334-09; HM, 1905-05; TC, 2509-10, rPET tape, rPET teeth, POM slider, PET puller, white 11-0602 TCX | Hoan My Zipper Limited company |  | Vietnam | Ikea Approved lab | IOS-PRG-0275 | 1 | 1.1 Mechanical requirements | Torque test6 | 0.34 Nm | EN 71-1 (8.3) | Yearly | TR | NA | TR |  | 6 This test is not applicable for invisible (concealed) zips.
1 | 1.STUK stor case 34x51x28 white/black; 2.STUK stor case 34x51x28 white/black AP; 3.STUK stor case 51x51x18 white/black; 4.STUK stor case 51x51x18 white/black AP 5.STUK stor case 71x51x18 white/black; 6.STUK stor case 71x51x18 white/black AP | 01.Zipper | 01. HM, 2334-09; HM, 1905-05; rPET tape, rPET teeth, POM slider, PET puller, white 11-0602 TCX | All (Plastic & 100% recycled polyester tape) | [7 empty] | Ikea Approved lab | IOS-PRG-0275 | 1 | 1.1 Mechanical requirements | Tension test | 90 N | EN 71-1 (8.4) | Yearly | TR | NA | TR
1 | 1.STUK stor case 34x51x28 white/black; 2.STUK stor case 34x51x28 white/black AP; 3.STUK stor case 51x51x18 white/black; 4.STUK stor case 51x51x18 white/black AP 5.STUK stor case 71x51x18 white/black; 6.STUK stor case 71x51x18 white/black AP | 01.Zipper | 01. HM, 2334-09; HM, 1905-05; rPET tape, rPET teeth, POM slider, PET puller, white 11-0602 TCX | All (Plastic & 100% recycled polyester tape) | [7 empty] | Ikea Approved lab | IOS-PRG-0275 | 1 | 1.1 Mechanical requirements | Torque test6 | 4 inch pound | 16 CFR 1501/16 CFR 1500.53 (e) | Yearly | TR | NA | TR |  | 6 This test is not applicable for invisible (concealed) zips.
1 | 1.STUK stor case 34x51x28 white/black; 2.STUK stor case 34x51x28 white/black AP; 3.STUK stor case 51x51x18 white/black; 4.STUK stor case 51x51x18 white/black AP 5.STUK stor case 71x51x18 white/black; 6.STUK stor case 71x51x18 white/black AP | 01.Zipper | 01. HM, 2334-09; HM, 1905-05; rPET tape, rPET teeth, POM slider, PET puller, white 11-0602 TCX | All (Plastic & 100% recycled polyester tape) | [7 empty] | Ikea Approved lab | IOS-PRG-0275 | 1 | 1.1 Mechanical requirements | Tension test | 15 pounds | 16 CFR 1501/16 CFR 1500.53 (f) | Yearly | TR | NA | TR
1 | 1.STUK stor case 34x51x28 white/black; 2.STUK stor case 34x51x28 white/black AP; 3.STUK stor case 51x51x18 white/black; 4.STUK stor case 51x51x18 white/black AP 5.STUK stor case 71x51x18 white/black; 6.STUK stor case 71x51x18 white/black AP | 01.Zipper | 01. HM, 2334-09; HM, 1905-05; rPET tape, rPET teeth, POM slider, PET puller, white 11-0602 TCX | All (Plastic & 100% recycled polyester tape) | [7 empty] | Ikea Approved lab | IOS-PRG-0275 | 1 | 1.1 Mechanical requirements | Separable Pin, Pull-off force | Before wash: 100 N After wash: 90 N Note: individual values | ASTM D2061 | Yearly | TR | NA | NA |  | Cannot perform with this kind of zipper
1 | 1.STUK stor case 34x51x28 white/black; 2.STUK stor case 34x51x28 white/black AP; 3.STUK stor case 51x51x18 white/black; 4.STUK stor case 51x51x18 white/black AP 5.STUK stor case 71x51x18 white/black; 6.STUK stor case 71x51x18 white/black AP | 01.Zipper | 01. HM, 2334-09; HM, 1905-05; rPET tape, rPET teeth, POM slider, PET puller, white 11-0602 TCX | All (Plastic & 100% recycled polyester tape) | [7 empty] | Ikea Approved lab | IOS-PRG-0275 | 1 | 1.1 Mechanical requirements | Top/bottom stop | Only welded stops permitted |  | Annual TR not needed | TR | NA | NA | ko có Top/bottom stop | Annual TR not needed
1 | 1.STUK stor case 34x51x28 white/black; 2.STUK stor case 34x51x28 white/black AP; 3.STUK stor case 51x51x18 white/black; 4.STUK stor case 51x51x18 white/black AP 5.STUK stor case 71x51x18 white/black; 6.STUK stor case 71x51x18 white/black AP | 01.Zipper | 01. HM, 2334-09; HM, 1905-05; rPET tape, rPET teeth, POM slider, PET puller, white 11-0602 TCX | All (Plastic & 100% recycled polyester tape) | [7 empty] | Ikea Approved lab | IOS-PRG-0275 | 1 | 1.2 Material requirements | Metal, non-magnetic | Only non-magnetic metal permitted | NA | NA | TR | NA | NA | Annual TR not needed
1 | 1.STUK stor case 34x51x28 white/black; 2.STUK stor case 34x51x28 white/black AP; 3.STUK stor case 51x51x18 white/black; 4.STUK stor case 51x51x18 white/black AP 5.STUK stor case 71x51x18 white/black; 6.STUK stor case 71x51x18 white/black AP | 01.Zipper | 01. HM, 2334-09; HM, 1905-05; rPET tape, rPET teeth, POM slider, PET puller, white 11-0602 TCX | All (Plastic & 100% recycled polyester tape) |  | Perfomance code B | white 11-0602 TCX | HM, 2334-09; HM, 1905-05; TC, 2509-10, rPET tape, rPET teeth, POM slider, PET puller, white 11-0602 TCX | Hoan My Zipper Limited company |  | Vietnam | Ikea Approved lab | IOS-PRG-0275 | 1 | 1.3 Colour fastness requirements | Colour fastness to rubbing, dry (Change in colour & Staining) | ≥ 4 | ISO 105-X12 IOS-TM-0007 | Yearly | TR | NA | NA | Colour fastness properties in Table 4 do not need to be evaluated for white zippers
1 | 1.STUK stor case 34x51x28 white/black; 2.STUK stor case 34x51x28 white/black AP; 3.STUK stor case 51x51x18 white/black; 4.STUK stor case 51x51x18 white/black AP 5.STUK stor case 71x51x18 white/black; 6.STUK stor case 71x51x18 white/black AP | 01.Zipper | 01. HM, 2334-09; HM, 1905-05; rPET tape, rPET teeth, POM slider, PET puller, white 11-0602 TCX | All (Plastic & 100% recycled polyester tape) | [7 empty] | Ikea Approved lab | IOS-PRG-0275 | 1 | 1.3 Colour fastness requirements | Colour fastness to washing (teeth and tape in full width) (Change in colour & Staining) | ≥ 3 - 4 | ISO 105-C06, method A2S, IOS-TM-0007 | Yearly | TR | NA | NA | Colour fastness properties in Table 4 do not need to be evaluated for white zippers | care instrcution : not be washed and not to be dry-cleaned
1 | 1.STUK stor case 34x51x28 white/black; 2.STUK stor case 34x51x28 white/black AP; 3.STUK stor case 51x51x18 white/black; 4.STUK stor case 51x51x18 white/black AP 5.STUK stor case 71x51x18 white/black; 6.STUK stor case 71x51x18 white/black AP | 01.Zipper | 01. HM, 2334-09; HM, 1905-05; rPET tape, rPET teeth, POM slider, PET puller, white 11-0602 TCX | All (Plastic & 100% recycled polyester tape) | [7 empty] | Ikea Approved lab | IOS-PRG-0275 | 1 | 1.3 Colour fastness requirements | Colour fastness to dry cleaning (teeth and tape in full width) (Change in colour & Staining) | ≥ 3 - 4 | ISO 105-D01 | Yearly | TR | NA | NA | Colour fastness properties in Table 4 do not need to be evaluated for white zippers | care instruction : not be washed and not to be dry-cleaned
1 | 1.STUK stor case 34x51x28 white/black; 2.STUK stor case 34x51x28 white/black AP; 3.STUK stor case 51x51x18 white/black; 4.STUK stor case 51x51x18 white/black AP 5.STUK stor case 71x51x18 white/black; 6.STUK stor case 71x51x18 white/black AP | 01.Zipper | 01. HM, 2334-09; HM, 1905-05; rPET tape, rPET teeth, POM slider, PET puller, white 11-0602 TCX | All (Plastic & 100% recycled polyester tape) | [7 empty] | Ikea Approved lab | IOS-PRG-0275 | 1 | 1.3 Colour fastness requirements | Colour fastness to water (teeth and tape in full width) (Change in colour & Staining) | ≥ 3 - 4 | ISO 105-E01, IOS-TM-0007 | Yearly | TR | NA | NA | Colour fastness properties in Table 4 do not need to be evaluated for white zippers
1 | 1.STUK stor case 34x51x28 white/black; 2.STUK stor case 34x51x28 white/black AP; 3.STUK stor case 51x51x18 white/black; 4.STUK stor case 51x51x18 white/black AP 5.STUK stor case 71x51x18 white/black; 6.STUK stor case 71x51x18 white/black AP | 01.Zipper | 01. HM, 2334-09; HM, 1905-05; rPET tape, rPET teeth, POM slider, PET puller, white 11-0602 TCX | All (Plastic & 100% recycled polyester tape) | [7 empty] | Ikea Approved lab | IOS-PRG-0275 | 1 | 1.3 Colour fastness requirements | Colour fastness to perspiration acid and alkaline (teeth and tape in full width) (Change in colour & Staining) | ≥ 3 - 4 | ISO 105-E04, IOS-TM-0007 | Yearly | TR | NA | NA | Colour fastness properties in Table 4 do not need to be evaluated for white zippers
1 | 1.STUK stor case 34x51x28 white/black; 2.STUK stor case 34x51x28 white/black AP; 3.STUK stor case 51x51x18 white/black; 4.STUK stor case 51x51x18 white/black AP 5.STUK stor case 71x51x18 white/black; 6.STUK stor case 71x51x18 white/black AP | 01.Zipper | 01. HM, 2334-09; HM, 1905-05; rPET tape, rPET teeth, POM slider, PET puller, white 11-0602 TCX | All (Plastic & 100% recycled polyester tape) | [7 empty] | Ikea Approved lab | IOS-PRG-0275 | 1 | 1.3 Colour fastness requirements | Colour fastness to saliva (teeth and tape in full width) (Change in colour & Staining) | ≥ 4 | GB/T 18886 IOS-TM-0007 | Yearly | TR | NA | NA | Colour fastness properties in Table 4 do not need to be evaluated for white zippers
1 | 1.STUK stor case 34x51x28 white/black; 2.STUK stor case 34x51x28 white/black AP; 3.STUK stor case 51x51x18 white/black; 4.STUK stor case 51x51x18 white/black AP 5.STUK stor case 71x51x18 white/black; 6.STUK stor case 71x51x18 white/black AP | 01.Zipper | 01. HM, 2334-09; HM, 1905-05; rPET tape, rPET teeth, POM slider, PET puller, white 11-0602 TCX | All (Plastic & 100% recycled polyester tape) | [7 empty] | Ikea Approved lab | IOS-PRG-0275 | 1 | 1.3 Colour fastness requirements | Migration of colour into PVC (teeth and tape in full width) Not applicable for metal teeth (Change in colour & Staining) | ≥ 3 - 4 | ISO 105-X10, IOS-TM-0007 Migration of colour into PVC, modified method | Yearly | TR | NA | NA | Colour fastness properties in Table 4 do not need to be evaluated for white zippers
1 | 1.STUK stor case 34x51x28 white/black; 2.STUK stor case 34x51x28 white/black AP; 3.STUK stor case 51x51x18 white/black; 4.STUK stor case 51x51x18 white/black AP 5.STUK stor case 71x51x18 white/black; 6.STUK stor case 71x51x18 white/black AP | 01.Zipper | 01. HM, 2334-09; HM, 1905-05; rPET tape, rPET teeth, POM slider, PET puller, white 11-0602 TCX | All (Plastic & 100% recycled polyester tape) |  | Perfomance code B | white 11-0602 TCX | HM, 2334-09; HM, 1905-05; TC, 2509-10, rPET tape, rPET teeth, POM slider, PET puller, white 11-0602 TCX | Hoan My Zipper Limited company |  | Vietnam | NA | IOS-PRG-0272 | 1 | 2.3.1 Bill of materials | The zipper manufacturer shall present a bill of materials showing which final materials are used in each zipper. The material producer name, material description and material identification in the bill of materials shall be the same (or clearly recognizable) as in the test reports and self declarations as well as in the lists/declarations connecting relevant test reports of ingredients or representative materials to the respective final materials. |  | NA | The bill of materials shall be in English, and shall be renewed in case of any change making it no longer correct, but it does not have to be renewed yearly. | BOM | NA | BOM
1 | 1.STUK stor case 34x51x28 white/black; 2.STUK stor case 34x51x28 white/black AP; 3.STUK stor case 51x51x18 white/black; 4.STUK stor case 51x51x18 white/black AP 5.STUK stor case 71x51x18 white/black; 6.STUK stor case 71x51x18 white/black AP | 02.Zipper | 02. HM, 2334-09; HM, 1905-05; rPET tape, rPET teeth, POM slider, PET puller, white 11-0602 TCX | 100% recycled polyester tape |  | Perfomance code B | white 11-0602 TCX | HM, 2334-09, rPET tape, white 11-0602 TCX | Hoan My Zipper Limited company |  | Vietnam | Ikea Approved lab | IOS-PRG-0272 | 1 | 1.1 Textile material | Alkylphenol-ethoxylates (APEO) • Alkylphenols (AP) • Alkylphenol phosphites | Not allowed to be used. Contamination limit value: 100 mg/kg for the sum of all substances. | Extraction (methanol, or methanol + ammonium acetate) and HPLC | Yearly | TR & SD | NA | TR | 1 If a risk assessment in the supply chain shows that there are no possible sources of alkylphenol (AP) or AP phosphite, then a test report for only APEO is sufficient. If risk assessment shows any risk for presence of alkylphenol or AP phosphite, then a test report needs to include these substances as well. | Self declaration (SD) and Test report1 (TR) | 60 mg/kg
1 | 1.STUK stor case 34x51x28 white/black; 2.STUK stor case 34x51x28 white/black AP; 3.STUK stor case 51x51x18 white/black; 4.STUK stor case 51x51x18 white/black AP 5.STUK stor case 71x51x18 white/black; 6.STUK stor case 71x51x18 white/black AP | 02.Zipper | 02. HM, 2334-09; HM, 1905-05; rPET tape, rPET teeth, POM slider, PET puller, white 11-0602 TCX | 100% recycled polyester tape | [7 empty] | NA | IOS-PRG-0272 | 1 | 1.1 Textile material | Alkylphenol-ethoxylates (APEO) • Alkylphenols (AP) • Alkylphenol phosphites | Not allowed to be used. Contamination limit value: 100 mg/kg for the sum of all substances. | Extraction (methanol, or methanol + ammonium acetate) and HPLC | Yearly | TR & SD | NA | SD
1 | 1.STUK stor case 34x51x28 white/black; 2.STUK stor case 34x51x28 white/black AP; 3.STUK stor case 51x51x18 white/black; 4.STUK stor case 51x51x18 white/black AP 5.STUK stor case 71x51x18 white/black; 6.STUK stor case 71x51x18 white/black AP | 02.Zipper | 02. HM, 2334-09; HM, 1905-05; rPET tape, rPET teeth, POM slider, PET puller, white 11-0602 TCX | 100% recycled polyester tape | [7 empty] | NA | IOS-PRG-0272 | 1 | 1.1 Textile material | Aromatic hydrocarbon solvents | In any chemical product used for coating or treating the textile, including for spot cleaning: • The content of total aromatic hydrocarbons in the liquid fraction shall be less than 1.0 %. • Benzene-containing solvents are not allowed to be used. Contamination limit value in the organic solvent fraction: 0.10 % benzene (CAS No. 71-43-2). |  | Yearly | SD | NA | SD
1 | 1.STUK stor case 34x51x28 white/black; 2.STUK stor case 34x51x28 white/black AP; 3.STUK stor case 51x51x18 white/black; 4.STUK stor case 51x51x18 white/black AP 5.STUK stor case 71x51x18 white/black; 6.STUK stor case 71x51x18 white/black AP | 02.Zipper | 02. HM, 2334-09; HM, 1905-05; rPET tape, rPET teeth, POM slider, PET puller, white 11-0602 TCX | 100% recycled polyester tape | [7 empty] | NA | IOS-PRG-0272 | 1 | 1.1 Textile material | Azodyes that may release carcinogenic arylamines (see Appendix A) in materials where colouring agents have been added. | Not allowed to be used. Contamination limit values for each arylamine in textiles: 20 mg/kg. | EN 14362-1 and EN 14362-3 | Yearly | SD | NA | SD
1 | 1.STUK stor case 34x51x28 white/black; 2.STUK stor case 34x51x28 white/black AP; 3.STUK stor case 51x51x18 white/black; 4.STUK stor case 51x51x18 white/black AP 5.STUK stor case 71x51x18 white/black; 6.STUK stor case 71x51x18 white/black AP | 02.Zipper | 02. HM, 2334-09; HM, 1905-05; rPET tape, rPET teeth, POM slider, PET puller, white 11-0602 TCX | 100% recycled polyester tape | [7 empty] | NA | IOS-PRG-0272 | 1 | 1.1 Textile material | Biocides of all kinds | Biocides added in order to impart properties to the zipper are not allowed to be used without approval from IKEA. This includes any addition of biocides for preservation/protection during transport or storage of zipper (e.g. antimould treatment). | Extraction and GC-MS or similar | Yearly | SD | NA | SD
1 | 1.STUK stor case 34x51x28 white/black; 2.STUK stor case 34x51x28 white/black AP; 3.STUK stor case 51x51x18 white/black; 4.STUK stor case 51x51x18 white/black AP 5.STUK stor case 71x51x18 white/black; 6.STUK stor case 71x51x18 white/black AP | 02.Zipper | 02. HM, 2334-09; HM, 1905-05; rPET tape, rPET teeth, POM slider, PET puller, white 11-0602 TCX | 100% recycled polyester tape | [7 empty] | Ikea Approved lab | IOS-PRG-0272 | 1 | 1.1 Textile material | Bisphenol A (CAS No. 80-05-7) in material with any content of external recycled synthetic material | Migration limit value: 0.60 mg/l | EN 14372 | Yearly | TR & SD | NA | NA | 8 Test report is not required if the only recycled material is PET sourced from PET bottles | • Fibres of poly-propylene or polyester that contain external recycled material: SD and TR • Other synthetic fibres that contain external recycled material: SD
1 | 1.STUK stor case 34x51x28 white/black; 2.STUK stor case 34x51x28 white/black AP; 3.STUK stor case 51x51x18 white/black; 4.STUK stor case 51x51x18 white/black AP 5.STUK stor case 71x51x18 white/black; 6.STUK stor case 71x51x18 white/black AP | 02.Zipper | 02. HM, 2334-09; HM, 1905-05; rPET tape, rPET teeth, POM slider, PET puller, white 11-0602 TCX | 100% recycled polyester tape | [7 empty] | NA | IOS-PRG-0272 | 1 | 1.1 Textile material | Bisphenol A (CAS No. 80-05-7) in material with any content of external recycled synthetic material | Migration limit value: 0.60 mg/l | EN 14372 | Yearly | TR & SD | NA | SD
1 | 1.STUK stor case 34x51x28 white/black; 2.STUK stor case 34x51x28 white/black AP; 3.STUK stor case 51x51x18 white/black; 4.STUK stor case 51x51x18 white/black AP 5.STUK stor case 71x51x18 white/black; 6.STUK stor case 71x51x18 white/black AP | 02.Zipper | 02. HM, 2334-09; HM, 1905-05; rPET tape, rPET teeth, POM slider, PET puller, white 11-0602 TCX | 100% recycled polyester tape | [7 empty] | Ikea Approved lab | IOS-PRG-0272 | 1 | 1.1 Textile material | Cadmium and its compounds | Not allowed to be used. Contamination limit value: 40 mg/kg | Total digestion followed by • AAS (Atomic Absorption Spectroscopy) or • ICP (Inductively Coupled Plasma) | Yearly | TR & SD | NA | NA | 8 Test report is not required if the only recycled material is PET sourced from PET bottles | • Synthetic fibres that contain external recycled material: SD and TR • Others: SD | 24mg/kg
1 | 1.STUK stor case 34x51x28 white/black; 2.STUK stor case 34x51x28 white/black AP; 3.STUK stor case 51x51x18 white/black; 4.STUK stor case 51x51x18 white/black AP 5.STUK stor case 71x51x18 white/black; 6.STUK stor case 71x51x18 white/black AP | 02.Zipper | 02. HM, 2334-09; HM, 1905-05; rPET tape, rPET teeth, POM slider, PET puller, white 11-0602 TCX | 100% recycled polyester tape | [7 empty] | NA | IOS-PRG-0272 | 1 | 1.1 Textile material | Cadmium and its compounds | Not allowed to be used. Contamination limit value: 40 mg/kg | Total digestion followed by • AAS (Atomic Absorption Spectroscopy) or • ICP (Inductively Coupled Plasma) | Yearly | TR & SD | NA | SD
1 | 1.STUK stor case 34x51x28 white/black; 2.STUK stor case 34x51x28 white/black AP; 3.STUK stor case 51x51x18 white/black; 4.STUK stor case 51x51x18 white/black AP 5.STUK stor case 71x51x18 white/black; 6.STUK stor case 71x51x18 white/black AP | 02.Zipper | 02. HM, 2334-09; HM, 1905-05; rPET tape, rPET teeth, POM slider, PET puller, white 11-0602 TCX | 100% recycled polyester tape | [7 empty] | NA | IOS-PRG-0272 | 1 | 1.1 Textile material | Chlorinated aromatic dye carriers/levelling agents used for polyester and polyester-containing blends | Not allowed to be used. Contamination limit value: 2.0 mg/kg for each compound. | Solvent extraction and GC-MS or similar | Yearly | SD | NA | SD
1 | 1.STUK stor case 34x51x28 white/black; 2.STUK stor case 34x51x28 white/black AP; 3.STUK stor case 51x51x18 white/black; 4.STUK stor case 51x51x18 white/black AP 5.STUK stor case 71x51x18 white/black; 6.STUK stor case 71x51x18 white/black AP | 02.Zipper | 02. HM, 2334-09; HM, 1905-05; rPET tape, rPET teeth, POM slider, PET puller, white 11-0602 TCX | 100% recycled polyester tape | [7 empty] | NA | IOS-PRG-0272 | 1 | 1.1 Textile material | Chlorinated hydrocarbon solvents | Not allowed to be used in any chemical product used for coating or treating the textile, including for spot cleaning. |  | Yearly | SD | NA | SD
1 | 1.STUK stor case 34x51x28 white/black; 2.STUK stor case 34x51x28 white/black AP; 3.STUK stor case 51x51x18 white/black; 4.STUK stor case 51x51x18 white/black AP 5.STUK stor case 71x51x18 white/black; 6.STUK stor case 71x51x18 white/black AP | 02.Zipper | 02. HM, 2334-09; HM, 1905-05; rPET tape, rPET teeth, POM slider, PET puller, white 11-0602 TCX | 100% recycled polyester tape | [7 empty] | NA | IOS-PRG-0272 | 1 | 1.1 Textile material | Chlorine and chlorine compounds for bleaching and delignification | In all materials, unless otherwise specified below: Not allowed to be used. For production of regenerated cellulose fibres (for example, viscose, modal and lyocell): elemental chlorine (chlorine gas) is not allowed to be used. Whereas other chlorine compound bleaching agents are allowed to be used (for example, sodium hypochlorite, sodium chlorite, chlorine dioxide). | Not specified | Yearly | SD | NA | SD
1 | 1.STUK stor case 34x51x28 white/black; 2.STUK stor case 34x51x28 white/black AP; 3.STUK stor case 51x51x18 white/black; 4.STUK stor case 51x51x18 white/black AP 5.STUK stor case 71x51x18 white/black; 6.STUK stor case 71x51x18 white/black AP | 02.Zipper | 02. HM, 2334-09; HM, 1905-05; rPET tape, rPET teeth, POM slider, PET puller, white 11-0602 TCX | 100% recycled polyester tape | [7 empty] | NA | IOS-PRG-0272 | 1 | 1.1 Textile material | CMR substances (category 1A or 1B) and Substances of Very High Concern (SVHC) | CMR and SVHC are not allowed to be used. Contamination limit value: 0.10 % | Screening test. Different extraction and analysis methods depending on which materials and substances to be tested. | Yearly | SD | NA | SD
1 | 1.STUK stor case 34x51x28 white/black; 2.STUK stor case 34x51x28 white/black AP; 3.STUK stor case 51x51x18 white/black; 4.STUK stor case 51x51x18 white/black AP 5.STUK stor case 71x51x18 white/black; 6.STUK stor case 71x51x18 white/black AP | 02.Zipper | 02. HM, 2334-09; HM, 1905-05; rPET tape, rPET teeth, POM slider, PET puller, white 11-0602 TCX | 100% recycled polyester tape | [7 empty] | NA | IOS-PRG-0272 | 1 | 1.1 Textile material | Dyestuffs classified as carcinogenic or allergenic in dyed, printed or otherwise coloured materials | Not allowed to be used. List of dyestuffs and contamination limit values: see Appendix B. | DIN 54231 | Yearly | SD | NA | SD
1 | 1.STUK stor case 34x51x28 white/black; 2.STUK stor case 34x51x28 white/black AP; 3.STUK stor case 51x51x18 white/black; 4.STUK stor case 51x51x18 white/black AP 5.STUK stor case 71x51x18 white/black; 6.STUK stor case 71x51x18 white/black AP | 02.Zipper | 02. HM, 2334-09; HM, 1905-05; rPET tape, rPET teeth, POM slider, PET puller, white 11-0602 TCX | 100% recycled polyester tape | [7 empty] | Ikea Approved lab | IOS-PRG-0272 | 1 | 1.1 Textile material | Flame retardants | Flame retardants are only allowed to be used with approval from IKEA. For any approved usage, the data concerning flame retardants shall be documented (SDS). If flame retardants are used, see Appendix C or further requirements, as well as for contamination limit values. | See Appendix C | Yearly | TR & SD | NA | NA | 8 Test report is not required if the only recycled material is PET sourced from PET bottles | • Synthetic fibres that contain external recycled material: SD and TR • Other materials: SD
1 | 1.STUK stor case 34x51x28 white/black; 2.STUK stor case 34x51x28 white/black AP; 3.STUK stor case 51x51x18 white/black; 4.STUK stor case 51x51x18 white/black AP 5.STUK stor case 71x51x18 white/black; 6.STUK stor case 71x51x18 white/black AP | 02.Zipper | 02. HM, 2334-09; HM, 1905-05; rPET tape, rPET teeth, POM slider, PET puller, white 11-0602 TCX | 100% recycled polyester tape | [7 empty] | NA | IOS-PRG-0272 | 1 | 1.1 Textile material | Flame retardants | Flame retardants are only allowed to be used with approval from IKEA. For any approved usage, the data concerning flame retardants shall be documented (SDS). If flame retardants are used, see Appendix C or further requirements, as well as for contamination limit values. | See Appendix C | Yearly | TR & SD | NA | SD
1 | 1.STUK stor case 34x51x28 white/black; 2.STUK stor case 34x51x28 white/black AP; 3.STUK stor case 51x51x18 white/black; 4.STUK stor case 51x51x18 white/black AP 5.STUK stor case 71x51x18 white/black; 6.STUK stor case 71x51x18 white/black AP | 02.Zipper | 02. HM, 2334-09; HM, 1905-05; rPET tape, rPET teeth, POM slider, PET puller, white 11-0602 TCX | 100% recycled polyester tape | [7 empty] | NA | IOS-PRG-0272 | 1 | 1.1 Textile material | Formaldehyde | Limit (unless otherwise stated in other parts of the Product Documentation): ≤ 75 ppm Limit for flame-retardant-treated fabric: ≤ 100 ppm | ISO 14184-1 | Yearly | SD | NA | SD
1 | 1.STUK stor case 34x51x28 white/black; 2.STUK stor case 34x51x28 white/black AP; 3.STUK stor case 51x51x18 white/black; 4.STUK stor case 51x51x18 white/black AP 5.STUK stor case 71x51x18 white/black; 6.STUK stor case 71x51x18 white/black AP | 02.Zipper | 02. HM, 2334-09; HM, 1905-05; rPET tape, rPET teeth, POM slider, PET puller, white 11-0602 TCX | 100% recycled polyester tape | [7 empty] | NA | IOS-PRG-0272 | 1 | 1.1 Textile material | Hazardous waste in material that contains any proportion of recycled material | It is not allowed to use any hazardous waste unless this is in accordance with permits from competent authorities for the re-cycling of such hazardous waste. Examples of hazardous waste not allowed (note, not complete list): • Waste oil • Recycled plastic from electronic products that contains brominated flame retardants, • Radioactive scrap | - | Yearly | SD | NA | SD
1 | 1.STUK stor case 34x51x28 white/black; 2.STUK stor case 34x51x28 white/black AP; 3.STUK stor case 51x51x18 white/black; 4.STUK stor case 51x51x18 white/black AP 5.STUK stor case 71x51x18 white/black; 6.STUK stor case 71x51x18 white/black AP | 02.Zipper | 02. HM, 2334-09; HM, 1905-05; rPET tape, rPET teeth, POM slider, PET puller, white 11-0602 TCX | 100% recycled polyester tape | [7 empty] | Ikea Approved lab | IOS-PRG-0272 | 1 | 1.1 Textile material | Heavy metals (extractable) | Substance Amount (mg/kg) Arsenic : 0.2 Antimony: 40.0 Lead: 0.2 Cadmium: 0.1 Chromium (VI): 3.0 Mercury: 0.02 Nickel: 1.0 Copper: 20.0 Cobalt: 1.0 | Extraction: 2 g sample to 100 ml acidic sweat simulating solution at 40°C, shake for 1 hour. Sweat solution according to ISO 105-E04. Analysis: • ICP (Inductively Coupled Plasma) or • ICP-MS (Inductively Coupled Plasma Mass Spectroscopy If Cr-tot is >3 mg/kg, Cr-VI shall be tested according to ISO 17075. | Yearly | TR & SD | NA | NA | 8 Test report is not required if the only recycled material is PET sourced from PET bottles | • Material containing external recycled synthetic fibre: SD and TR • Others: SD
1 | 1.STUK stor case 34x51x28 white/black; 2.STUK stor case 34x51x28 white/black AP; 3.STUK stor case 51x51x18 white/black; 4.STUK stor case 51x51x18 white/black AP 5.STUK stor case 71x51x18 white/black; 6.STUK stor case 71x51x18 white/black AP | 02.Zipper | 02. HM, 2334-09; HM, 1905-05; rPET tape, rPET teeth, POM slider, PET puller, white 11-0602 TCX | 100% recycled polyester tape | [7 empty] | NA | IOS-PRG-0272 | 1 | 1.1 Textile material | Heavy metals (extractable) | Substance Amount (mg/kg) Arsenic : 0.2 Antimony: 40.0 Lead: 0.2 Cadmium: 0.1 Chromium (VI): 3.0 Mercury: 0.02 Nickel: 1.0 Copper: 20.0 Cobalt: 1.0 | Extraction: 2 g sample to 100 ml acidic sweat simulating solution at 40°C, shake for 1 hour. Sweat solution according to ISO 105-E04. Analysis: • ICP (Inductively Coupled Plasma) or • ICP-MS (Inductively Coupled Plasma Mass Spectroscopy If Cr-tot is >3 mg/kg, Cr-VI shall be tested according to ISO 17075. | Yearly | TR & SD | NA | SD
1 | 1.STUK stor case 34x51x28 white/black; 2.STUK stor case 34x51x28 white/black AP; 3.STUK stor case 51x51x18 white/black; 4.STUK stor case 51x51x18 white/black AP 5.STUK stor case 71x51x18 white/black; 6.STUK stor case 71x51x18 white/black AP | 02.Zipper | 02. HM, 2334-09; HM, 1905-05; rPET tape, rPET teeth, POM slider, PET puller, white 11-0602 TCX | 100% recycled polyester tape | [7 empty] | Ikea Approved lab | IOS-PRG-0272 | 1 | 1.1 Textile material | Hexavalent chromium (Cr-VI) compounds in synthetic fibre | Not allowed to be used. Contamination limit value: 100 mg/kg | Alkaline digestion and colorimetric analysis | Yearly | TR & SD | NA | NA | 8 Test report is not required if the only recycled material is PET sourced from PET bottles | • Material containing external recycled synthetic fibre: SD and TR • Others: SD
1 | 1.STUK stor case 34x51x28 white/black; 2.STUK stor case 34x51x28 white/black AP; 3.STUK stor case 51x51x18 white/black; 4.STUK stor case 51x51x18 white/black AP 5.STUK stor case 71x51x18 white/black; 6.STUK stor case 71x51x18 white/black AP | 02.Zipper | 02. HM, 2334-09; HM, 1905-05; rPET tape, rPET teeth, POM slider, PET puller, white 11-0602 TCX | 100% recycled polyester tape | [7 empty] | NA | IOS-PRG-0272 | 1 | 1.1 Textile material | Hexavalent chromium (Cr-VI) compounds in synthetic fibre | Not allowed to be used. Contamination limit value: 100 mg/kg | Alkaline digestion and colorimetric analysis | Yearly | TR & SD | NA | SD
1 | 1.STUK stor case 34x51x28 white/black; 2.STUK stor case 34x51x28 white/black AP; 3.STUK stor case 51x51x18 white/black; 4.STUK stor case 51x51x18 white/black AP 5.STUK stor case 71x51x18 white/black; 6.STUK stor case 71x51x18 white/black AP | 02.Zipper | 02. HM, 2334-09; HM, 1905-05; rPET tape, rPET teeth, POM slider, PET puller, white 11-0602 TCX | 100% recycled polyester tape | [7 empty] | Ikea Approved lab | IOS-PRG-0272 | 1 | 1.1 Textile material | Lead (Pb) and its compounds | Not allowed to be used. Contamination limit value: 90 mg/kg | Total digestion followed by AAS or ICP The method for coatings/solid films shall be in compliance with 16 CFR Part 1303 (CPSC-CH-E1003). | Yearly | TR & SD | NA | NA | 8 Test report is not required if the only recycled material is PET sourced from PET bottles, ko phai solid film | • Synthetic fibres that contain external recycled material: SD and TR • Solid films on textiles in furniture articles in the scope of 16 CFR Part 1303 (USA): TR and SD • Others: SD | 54mg/kg
1 | 1.STUK stor case 34x51x28 white/black; 2.STUK stor case 34x51x28 white/black AP; 3.STUK stor case 51x51x18 white/black; 4.STUK stor case 51x51x18 white/black AP 5.STUK stor case 71x51x18 white/black; 6.STUK stor case 71x51x18 white/black AP | 02.Zipper | 02. HM, 2334-09; HM, 1905-05; rPET tape, rPET teeth, POM slider, PET puller, white 11-0602 TCX | 100% recycled polyester tape | [7 empty] | NA | IOS-PRG-0272 | 1 | 1.1 Textile material | Lead (Pb) and its compounds | Not allowed to be used. Contamination limit value: 90 mg/kg | Total digestion followed by AAS or ICP The method for coatings/solid films shall be in compliance with 16 CFR Part 1303 (CPSC-CH-E1003). | Yearly | TR & SD | NA | SD
1 | 1.STUK stor case 34x51x28 white/black; 2.STUK stor case 34x51x28 white/black AP; 3.STUK stor case 51x51x18 white/black; 4.STUK stor case 51x51x18 white/black AP 5.STUK stor case 71x51x18 white/black; 6.STUK stor case 71x51x18 white/black AP | 02.Zipper | 02. HM, 2334-09; HM, 1905-05; rPET tape, rPET teeth, POM slider, PET puller, white 11-0602 TCX | 100% recycled polyester tape | [7 empty] | NA | IOS-PRG-0272 | 1 | 1.1 Textile material | Mercury (Hg) and its compounds in synthetic fibres | Not allowed to be used. Contamination limit value: 10 mg/kg | Total mercury content by microwave digestion and cold vapour AAS | Yearly | SD | NA | SD
1 | 1.STUK stor case 34x51x28 white/black; 2.STUK stor case 34x51x28 white/black AP; 3.STUK stor case 51x51x18 white/black; 4.STUK stor case 51x51x18 white/black AP 5.STUK stor case 71x51x18 white/black; 6.STUK stor case 71x51x18 white/black AP | 02.Zipper | 02. HM, 2334-09; HM, 1905-05; rPET tape, rPET teeth, POM slider, PET puller, white 11-0602 TCX | 100% recycled polyester tape | [7 empty] | Ikea Approved lab | IOS-PRG-0272 | 1 | 1.1 Textile material | Organotin compounds | No kind of organotin com-pounds are allowed to be used. Contamination limit values: • for DBT and for TBT: 0.2 mg/kg each • for sum of all compounds listed in Appendix D: 2.5 mg/kg | Extraction and GC-MS | Yearly | TR & SD | NA | NA | 2 For material where the only reason for test demand is presence of silicone oil, the test can be made on the silicone oil directly. | • Textile with a coating that contains some part poly-urethane: SD and TR • Textile that has been treated with any treatment containing silicone oil: SD and TR2 • Others: SD | • for DBT and for TBT: 0.12 mg/kg each • for sum of all compounds listed in Appendix E: 1.5 mg/kg
1 | 1.STUK stor case 34x51x28 white/black; 2.STUK stor case 34x51x28 white/black AP; 3.STUK stor case 51x51x18 white/black; 4.STUK stor case 51x51x18 white/black AP 5.STUK stor case 71x51x18 white/black; 6.STUK stor case 71x51x18 white/black AP | 02.Zipper | 02. HM, 2334-09; HM, 1905-05; rPET tape, rPET teeth, POM slider, PET puller, white 11-0602 TCX | 100% recycled polyester tape | [7 empty] | NA | IOS-PRG-0272 | 1 | 1.1 Textile material | Organotin compounds | No kind of organotin com-pounds are allowed to be used. Contamination limit values: • for DBT and for TBT: 0.2 mg/kg each • for sum of all compounds listed in Appendix E: 2.5 mg/kg | Extraction and GC-MS | Yearly | TR & SD | NA | SD
1 | 1.STUK stor case 34x51x28 white/black; 2.STUK stor case 34x51x28 white/black AP; 3.STUK stor case 51x51x18 white/black; 4.STUK stor case 51x51x18 white/black AP 5.STUK stor case 71x51x18 white/black; 6.STUK stor case 71x51x18 white/black AP | 02.Zipper | 02. HM, 2334-09; HM, 1905-05; rPET tape, rPET teeth, POM slider, PET puller, white 11-0602 TCX | 100% recycled polyester tape | [7 empty] | NA | IOS-PRG-0272 | 1 | 1.1 Textile material | Pentachlorophenol (PCP), Tetrachlorophenol (TeCP) and Trichlorophenol (TriCP) including their salts and esters | Not allowed to be used. Contamination limit value: 0.5 mg/kg for PCP 0.5 mg/kg for sum of all TeCP 0.5 mg/kg for sum of all TriCP | ISO 17070 | Yearly | SD | NA | SD
1 | 1.STUK stor case 34x51x28 white/black; 2.STUK stor case 34x51x28 white/black AP; 3.STUK stor case 51x51x18 white/black; 4.STUK stor case 51x51x18 white/black AP 5.STUK stor case 71x51x18 white/black; 6.STUK stor case 71x51x18 white/black AP | 02.Zipper | 02. HM, 2334-09; HM, 1905-05; rPET tape, rPET teeth, POM slider, PET puller, white 11-0602 TCX | 100% recycled polyester tape | [7 empty] | NA | IOS-PRG-0272 | 1 | 1.1 Textile material | Per-and polyfluoroalkyl substances (PFASs) in materials treated for oil, water and/or stain repellency | PFASs are not allowed to be used. Contamination limit values for some specific substances: • perfluorooctane sulfonic acid and perfluorosulfonates (PFOS): 1 μg/m2 • perfluorooctanoic acid (PFOA): 1 μg/m2 | Methanol extraction and LC-MS | Yearly | SD | NA | SD
1 | 1.STUK stor case 34x51x28 white/black; 2.STUK stor case 34x51x28 white/black AP; 3.STUK stor case 51x51x18 white/black; 4.STUK stor case 51x51x18 white/black AP 5.STUK stor case 71x51x18 white/black; 6.STUK stor case 71x51x18 white/black AP | 02.Zipper | 02. HM, 2334-09; HM, 1905-05; rPET tape, rPET teeth, POM slider, PET puller, white 11-0602 TCX | 100% recycled polyester tape | [7 empty] | Ikea Approved lab | IOS-PRG-0272 | 1 | 1.1 Textile material | pH | 4.8 – 7.5 | ISO 3071, IOS-TM-0007 | Yearly | TR | NA | TR
1 | 1.STUK stor case 34x51x28 white/black; 2.STUK stor case 34x51x28 white/black AP; 3.STUK stor case 51x51x18 white/black; 4.STUK stor case 51x51x18 white/black AP 5.STUK stor case 71x51x18 white/black; 6.STUK stor case 71x51x18 white/black AP | 02.Zipper | 02. HM, 2334-09; HM, 1905-05; rPET tape, rPET teeth, POM slider, PET puller, white 11-0602 TCX | 100% recycled polyester tape | [7 empty] | NA | IOS-PRG-0272 | 1 | 1.1 Textile material | Phthalates | The following phthalates are not allowed to be used: • phthalates that are CMR substances category 1A or 1B • phthalates that are SVHC • phthalates listed on the State of California “Proposition 65” list • dioctyl phthalate (di-n-octylphthalate) (DNOP) (CAS No. 117-84-0) Contamination limit value for each phthalate: 100 mg/kg. Note: For information purposes IKEA will aim to keep an updated list on IKEA Supplier Portal of phthalates that are classified as CMR (cat. 1A and 1B), or SVHC, or that are on the Californian “Proposition 65" list, and thus in the scope of this requirement. | Extraction and GC-MS | Yearly | SD | NA | SD
1 | 1.STUK stor case 34x51x28 white/black; 2.STUK stor case 34x51x28 white/black AP; 3.STUK stor case 51x51x18 white/black; 4.STUK stor case 51x51x18 white/black AP 5.STUK stor case 71x51x18 white/black; 6.STUK stor case 71x51x18 white/black AP | 02.Zipper | 02. HM, 2334-09; HM, 1905-05; rPET tape, rPET teeth, POM slider, PET puller, white 11-0602 TCX | 100% recycled polyester tape | [7 empty] | NA | IOS-PRG-0272 | 1 | 1.1 Textile material | Polycyclic aromatic hydrocarbons (PAH) | Not allowed to be used. Contamination limit values for total of 18 polycyclic aromatic hydrocarbons (see list Appendix F): 20 mg/kg Contamination limit values for total of 18 polycyclic aromatic hydrocarbons excluding naphthalene (see list Appendix F): 10 mg/kg Contamination limit values for each prioritised PAH substance (see list Appendix F): 0.5 mg/kg | EN 17132 | Yearly | SD | NA | SD
1 | 1.STUK stor case 34x51x28 white/black; 2.STUK stor case 34x51x28 white/black AP; 3.STUK stor case 51x51x18 white/black; 4.STUK stor case 51x51x18 white/black AP 5.STUK stor case 71x51x18 white/black; 6.STUK stor case 71x51x18 white/black AP | 02.Zipper | 02. HM, 2334-09; HM, 1905-05; rPET tape, rPET teeth, POM slider, PET puller, white 11-0602 TCX | 100% recycled polyester tape | [7 empty] | NA | IOS-PRG-0272 | 1 | 1.1 Textile material | Polyvinyl chloride (PVC) | Not allowed to be used as a material for textiles, including in printing or textile coatings. | Screening test: Beilstein test | Yearly | SD | NA | SD
1 | 1.STUK stor case 34x51x28 white/black; 2.STUK stor case 34x51x28 white/black AP; 3.STUK stor case 51x51x18 white/black; 4.STUK stor case 51x51x18 white/black AP 5.STUK stor case 71x51x18 white/black; 6.STUK stor case 71x51x18 white/black AP | 02.Zipper | 02. HM, 2334-09; HM, 1905-05; rPET tape, rPET teeth, POM slider, PET puller, white 11-0602 TCX | 100% recycled polyester tape | [7 empty] | NA | IOS-PRG-0272 | 1 | 1.1 Textile material | Primary aromatic amines (PAA) | PAA according to Appendix F are not allowed to be used. Contamination limit value: 5 mg/kg for each PAA. | EN 71-10 and EN 71-11 | Yearly | SD | NA | SD
1 | 1.STUK stor case 34x51x28 white/black; 2.STUK stor case 34x51x28 white/black AP; 3.STUK stor case 51x51x18 white/black; 4.STUK stor case 51x51x18 white/black AP 5.STUK stor case 71x51x18 white/black; 6.STUK stor case 71x51x18 white/black AP | 02.Zipper | 02. HM, 2334-09; HM, 1905-05; rPET tape, rPET teeth, POM slider, PET puller, white 11-0602 TCX | 100% recycled polyester tape | [7 empty] | NA | IOS-PRG-0272 | 1 | 1.1 Textile material | Recycled material from external source | Recycled material from external source is only allowed to be used with approval from IKEA. Note: When approval is given for using external recycled material, there might also be statements in the approval modifying the requirements for documentation (could be either less strict or more strict). If such modi-fications of requirements are given in the approval, they are valid, i.e. they replace demands in this specification or in other parts of the Product Documentation. |  | Yearly | SD | NA | SD |  | SD - if recycled materials from external source are used, this needs to be declared.
1 | 1.STUK stor case 34x51x28 white/black; 2.STUK stor case 34x51x28 white/black AP; 3.STUK stor case 51x51x18 white/black; 4.STUK stor case 51x51x18 white/black AP 5.STUK stor case 71x51x18 white/black; 6.STUK stor case 71x51x18 white/black AP | 02.Zipper | 02. HM, 2334-09; HM, 1905-05; rPET tape, rPET teeth, POM slider, PET puller, white 11-0602 TCX | 100% recycled polyester tape | [7 empty] | Ikea Approved lab | IOS-PRG-0273 | 1 | 1.2 General requirements for all materials | Certain elements migration according to EN 71-37 | Migration of the following shall be within the limits8 of EN 71-3 for all accessible materials: • General elements (Al, Sb, As, Ba, B, Cd, Co, Cu, Pb, Mn, Hg, Ni, Se, Sr, Sn, Zn) (Cr-tot is also included in the test) • Cr-III & Cr-VI | EN 71-3 Note: If Cr-tot migration in test for general elements is above the limit for Cr-VI, then Cr-III and Cr-VI shall be tested. | Yearly | SD | NA | SD | 7 Note: due to stricter IKEA requirements on organotins, the EN 71-3 organotin requirements do not need to be considered. 8 Note: The list of limit values in Table 2 of EN 71-3 may be amended by the EU Commission by announcement in the EU Official Journal without changes actually being made in the EN 71-3 standard. | SD
1 | 1.STUK stor case 34x51x28 white/black; 2.STUK stor case 34x51x28 white/black AP; 3.STUK stor case 51x51x18 white/black; 4.STUK stor case 51x51x18 white/black AP 5.STUK stor case 71x51x18 white/black; 6.STUK stor case 71x51x18 white/black AP | 02.Zipper | 02. HM, 2334-09; HM, 1905-05; rPET tape, rPET teeth, POM slider, PET puller, white 11-0602 TCX | 100% recycled polyester tape | [7 empty] | NA | IOS-PRG-0273 | 1 | 1.3 Textile material | Acrylamide (79-06-1) in: • Textile with coating/finishing that contains any binder/resin • Glued textiles | Migration limit value: 0.02 mg/l | EN 71-10 and EN 71-11 | Yearly | SD | NA | SD
1 | 1.STUK stor case 34x51x28 white/black; 2.STUK stor case 34x51x28 white/black AP; 3.STUK stor case 51x51x18 white/black; 4.STUK stor case 51x51x18 white/black AP 5.STUK stor case 71x51x18 white/black; 6.STUK stor case 71x51x18 white/black AP | 02.Zipper | 02. HM, 2334-09; HM, 1905-05; rPET tape, rPET teeth, POM slider, PET puller, white 11-0602 TCX | 100% recycled polyester tape | [7 empty] | Ikea Approved lab | IOS-PRG-0273 | 1 | 1.3 Textile material | Flame retardants | Flame retardants are only allowed to be used with approval from IKEA. Possible approval is made from a children product perspective. See Appendix C2 for further requirements concerning totally banned flame retardants, contamination limit values, process control and documentation. | See Appendix A | Yearly | NA | NA | NA |  | See Appendix C2
1 | 1.STUK stor case 34x51x28 white/black; 2.STUK stor case 34x51x28 white/black AP; 3.STUK stor case 51x51x18 white/black; 4.STUK stor case 51x51x18 white/black AP 5.STUK stor case 71x51x18 white/black; 6.STUK stor case 71x51x18 white/black AP | 02.Zipper | 02. HM, 2334-09; HM, 1905-05; rPET tape, rPET teeth, POM slider, PET puller, white 11-0602 TCX | 100% recycled polyester tape | [7 empty] | Ikea Approved lab | IOS-PRG-0273 | 1 | 1.3 Textile material | Formaldehyde (50-00-0) | Not allowed to be used. Contamination limit value: 20 ppm | ISO 14184-1 | Yearly | TR & SD | NA | TR |  |  | 16ppm
1 | 1.STUK stor case 34x51x28 white/black; 2.STUK stor case 34x51x28 white/black AP; 3.STUK stor case 51x51x18 white/black; 4.STUK stor case 51x51x18 white/black AP 5.STUK stor case 71x51x18 white/black; 6.STUK stor case 71x51x18 white/black AP | 02.Zipper | 02. HM, 2334-09; HM, 1905-05; rPET tape, rPET teeth, POM slider, PET puller, white 11-0602 TCX | 100% recycled polyester tape | [7 empty] | NA | IOS-PRG-0273 | 1 | 1.3 Textile material | Formaldehyde (50-00-0) | Not allowed to be used. Contamination limit value: 20 ppm | ISO 14184-1 | Yearly | TR & SD | NA | SD
1 | 1.STUK stor case 34x51x28 white/black; 2.STUK stor case 34x51x28 white/black AP; 3.STUK stor case 51x51x18 white/black; 4.STUK stor case 51x51x18 white/black AP 5.STUK stor case 71x51x18 white/black; 6.STUK stor case 71x51x18 white/black AP | 02.Zipper | 02. HM, 2334-09; HM, 1905-05; rPET tape, rPET teeth, POM slider, PET puller, white 11-0602 TCX | 100% recycled polyester tape | [7 empty] | Ikea Approved lab | IOS-PRG-0273 | 1 | 1.3 Textile material | Lead (Pb) and its compounds in solid films / after-treatment applications | Not allowed to be used. Contamination limit value: 40 mg Pb/kg dry solid film | Total digestion followed by AAS or ICP. The method shall be in compliance with 16 CFR Part 1303 (CPSC-CH-E1003) (USA). | Yearly | TR & SD | NA | NA | Không phải dry solid film |  | 24mg/kg
1 | 1.STUK stor case 34x51x28 white/black; 2.STUK stor case 34x51x28 white/black AP; 3.STUK stor case 51x51x18 white/black; 4.STUK stor case 51x51x18 white/black AP 5.STUK stor case 71x51x18 white/black; 6.STUK stor case 71x51x18 white/black AP | 02.Zipper | 02. HM, 2334-09; HM, 1905-05; rPET tape, rPET teeth, POM slider, PET puller, white 11-0602 TCX | 100% recycled polyester tape | [7 empty] | NA | IOS-PRG-0273 | 1 | 1.3 Textile material | Lead (Pb) and its compounds in solid films / after-treatment applications | Not allowed to be used. Contamination limit value: 40 mg Pb/kg dry solid film | Total digestion followed by AAS or ICP. The method shall be in compliance with 16 CFR Part 1303 (CPSC-CH-E1003) (USA). | Yearly | TR & SD | NA | SD
1 | 1.STUK stor case 34x51x28 white/black; 2.STUK stor case 34x51x28 white/black AP; 3.STUK stor case 51x51x18 white/black; 4.STUK stor case 51x51x18 white/black AP 5.STUK stor case 71x51x18 white/black; 6.STUK stor case 71x51x18 white/black AP | 02.Zipper | 02. HM, 2334-09; HM, 1905-05; rPET tape, rPET teeth, POM slider, PET puller, white 11-0602 TCX | 100% recycled polyester tape | [7 empty] | Ikea Approved lab | IOS-PRG-0273 | 1 | 1.3 Textile material | Phthalates | Phthalates are not allowed to be used. A non-exhaustive list covering phthalates (known by IKEA) is given in Appendix D. Contamination limit value: 100 mg/kg for each individual phthalate and 250 mg/kg for sum of all phthalates. | Extraction and GC-MS The method shall be in compliance with CPSC-CH-C1001. | Yearly | TR & SD | NA | NA | Không phải open end zipper và không phải solid film | • Glued textile (typically reinforcement tape at the bottom end of an open end zipper): TR and SD • Textile with coating/finishing that contains any binder/resin and that is solid film: TR and SD • Other materials: SD | 60 mg/kg for each individual phthalate and 150 mg/kg for sum of all phthalates.
1 | 1.STUK stor case 34x51x28 white/black; 2.STUK stor case 34x51x28 white/black AP; 3.STUK stor case 51x51x18 white/black; 4.STUK stor case 51x51x18 white/black AP 5.STUK stor case 71x51x18 white/black; 6.STUK stor case 71x51x18 white/black AP | 02.Zipper | 02. HM, 2334-09; HM, 1905-05; rPET tape, rPET teeth, POM slider, PET puller, white 11-0602 TCX | 100% recycled polyester tape | [7 empty] | NA | IOS-PRG-0273 | 1 | 1.3 Textile material | Phthalates | Phthalates are not allowed to be used. A non-exhaustive list covering phthalates (known by IKEA) is given in Appendix D. Contamination limit value: 100 mg/kg for each individual phthalate and 250 mg/kg for sum of all phthalates. | Extraction and GC-MS The method shall be in compliance with CPSC-CH-C1001. | Yearly | TR & SD | NA | SD
1 | 1.STUK stor case 34x51x28 white/black; 2.STUK stor case 34x51x28 white/black AP; 3.STUK stor case 51x51x18 white/black; 4.STUK stor case 51x51x18 white/black AP 5.STUK stor case 71x51x18 white/black; 6.STUK stor case 71x51x18 white/black AP | 02.Zipper | 02. HM, 2334-09; HM, 1905-05; rPET tape, rPET teeth, POM slider, PET puller, white 11-0602 TCX | 100% recycled polyester tape | [7 empty] | Ikea Approved lab | IOS-PRG-0273 | 1 | 1.3 Textile material | Recycled material | Recycled material is only allowed to be used with approval from IKEA. Possible approval is made from a children product perspec-tive based on documentation of controlled sourcing and proof of process control securing no hazardous substances in recycled materials. When approval has been given, the recycler shall secure traceability of the recycled material. |  | Yearly | TR & SD | NA | NA |  | SD and TR for all requirements with any identified risk after risk assessment before approval A plan for quality assurance including test frequency and extent of other documentation from sub-(etc.)-suppliers shall be prepared before approval. A risk assessment shall include, but not necessarily be limited to, any risk of presence of restricted substances in this and other chemical specifications.
1 | 1.STUK stor case 34x51x28 white/black; 2.STUK stor case 34x51x28 white/black AP; 3.STUK stor case 51x51x18 white/black; 4.STUK stor case 51x51x18 white/black AP 5.STUK stor case 71x51x18 white/black; 6.STUK stor case 71x51x18 white/black AP | 02.Zipper | 02. HM, 2334-09; HM, 1905-05; rPET tape, rPET teeth, POM slider, PET puller, white 11-0602 TCX | 100% recycled polyester tape | [7 empty] | NA | IOS-PRG-0273 | 1 | 1.3 Textile material | Recycled material | Recycled material is only allowed to be used with approval from IKEA. Possible approval is made from a children product perspec-tive based on documentation of controlled sourcing and proof of process control securing no hazardous substances in recycled materials. When approval has been given, the recycler shall secure traceability of the recycled material. |  | Yearly | TR & SD | NA | SD
1 | 1.STUK stor case 34x51x28 white/black; 2.STUK stor case 34x51x28 white/black AP; 3.STUK stor case 51x51x18 white/black; 4.STUK stor case 51x51x18 white/black AP 5.STUK stor case 71x51x18 white/black; 6.STUK stor case 71x51x18 white/black AP | 03.Zipper | 03. HM, 2334-09; HM, 1905-05; rPET tape, rPET teeth, POM slider, PET puller, white 11-0602 TCX | POM plastic slider |  | Perfomance code B | white 11-0602 TCX | HM. 1905-05, POM slider, white 11-0602 TCX | Hoan My Zipper Limited company |  | Vietnam | NA | IOS-PRG-0272 | 1 | 1.2 Plastic material | Alkylphenol-ethoxylates (APEO) • Alkylphenols (AP) • Alkylphenol phosphites | Not allowed to be used. Contamination limit value: • 250 mg/kg for APEO and AP phosphites • 100 mg/kg for AP | Extraction (methanol or methanol + ammonium acetate) and HPLC | Yearly | SD | NA | SD
1 | 1.STUK stor case 34x51x28 white/black; 2.STUK stor case 34x51x28 white/black AP; 3.STUK stor case 51x51x18 white/black; 4.STUK stor case 51x51x18 white/black AP 5.STUK stor case 71x51x18 white/black; 6.STUK stor case 71x51x18 white/black AP | 03.Zipper | 03. HM, 2334-09; HM, 1905-05; rPET tape, rPET teeth, POM slider, PET puller, white 11-0602 TCX | POM plastic slider | [7 empty] | NA | IOS-PRG-0272 | 1 | 1.2 Plastic material | Azodyes that may release carcinogenic arylamines (see Appendix A) in materials where colouring agents have been added | Not allowed to be used. Contamination limit value for each arylamine: 30 mg/kg | EN 14362-1 and EN 14362-3 | Yearly | SD | NA | SD
1 | 1.STUK stor case 34x51x28 white/black; 2.STUK stor case 34x51x28 white/black AP; 3.STUK stor case 51x51x18 white/black; 4.STUK stor case 51x51x18 white/black AP 5.STUK stor case 71x51x18 white/black; 6.STUK stor case 71x51x18 white/black AP | 03.Zipper | 03. HM, 2334-09; HM, 1905-05; rPET tape, rPET teeth, POM slider, PET puller, white 11-0602 TCX | POM plastic slider | [7 empty] | NA | IOS-PRG-0272 | 1 | 1.2 Plastic material | Biocides of all kinds | Biocides added in order to impart properties to the zipper are not allowed to be used without approval from IKEA: This includes any addition of biocides for preservation/ protection during transport or storage of the zipper (e.g. antimould treatment). | Extraction and GC-MS or similar | Yearly | SD | NA | SD
1 | 1.STUK stor case 34x51x28 white/black; 2.STUK stor case 34x51x28 white/black AP; 3.STUK stor case 51x51x18 white/black; 4.STUK stor case 51x51x18 white/black AP 5.STUK stor case 71x51x18 white/black; 6.STUK stor case 71x51x18 white/black AP | 03.Zipper | 03. HM, 2334-09; HM, 1905-05; rPET tape, rPET teeth, POM slider, PET puller, white 11-0602 TCX | POM plastic slider | [7 empty] | Ikea Approved lab | IOS-PRG-0272 | 1 | 1.2 Plastic material | Bisphenol A (CAS No. 80-05-7) in plastic material | Migration limit value: 0.60 mg/l | EN 14372 | Yearly | TR & SD | NA | NA | 8 Test report is not required if the only recycled material is PET sourced from PET bottles | • Polycarbonate plastics: SD and TR • Material containing external recycled PP and PET: SD and TR • Others: SD
1 | 1.STUK stor case 34x51x28 white/black; 2.STUK stor case 34x51x28 white/black AP; 3.STUK stor case 51x51x18 white/black; 4.STUK stor case 51x51x18 white/black AP 5.STUK stor case 71x51x18 white/black; 6.STUK stor case 71x51x18 white/black AP | 03.Zipper | 03. HM, 2334-09; HM, 1905-05; rPET tape, rPET teeth, POM slider, PET puller, white 11-0602 TCX | POM plastic slider | [7 empty] | NA | IOS-PRG-0272 | 1 | 1.2 Plastic material | Bisphenol A (CAS No. 80-05-7) in plastic material | Migration limit value: 0.60 mg/l | EN 14372 | Yearly | TR & SD | NA | SD
1 | 1.STUK stor case 34x51x28 white/black; 2.STUK stor case 34x51x28 white/black AP; 3.STUK stor case 51x51x18 white/black; 4.STUK stor case 51x51x18 white/black AP 5.STUK stor case 71x51x18 white/black; 6.STUK stor case 71x51x18 white/black AP | 03.Zipper | 03. HM, 2334-09; HM, 1905-05; rPET tape, rPET teeth, POM slider, PET puller, white 11-0602 TCX | POM plastic slider | [7 empty] | Ikea Approved lab | IOS-PRG-0272 | 1 | 1.2 Plastic material | Cadmium (Cd) and its compounds | Not allowed to be used. Contamination limit value: 40 mg/kg | Total digestion followed by AAS or ICP. | Yearly | TR & SD | NA | NA | chỉ màu đỏ, vàng , cam mới cần phải test (Yellow to orange to red shades: SD & TR) | • Yellow to orange to red shades: SD and TR • Material containing external recycled plastics: SD and TR • Others: SD | 24 mg/kg
1 | 1.STUK stor case 34x51x28 white/black; 2.STUK stor case 34x51x28 white/black AP; 3.STUK stor case 51x51x18 white/black; 4.STUK stor case 51x51x18 white/black AP 5.STUK stor case 71x51x18 white/black; 6.STUK stor case 71x51x18 white/black AP | 03.Zipper | 03. HM, 2334-09; HM, 1905-05; rPET tape, rPET teeth, POM slider, PET puller, white 11-0602 TCX | POM plastic slider | [7 empty] | NA | IOS-PRG-0272 | 1 | 1.2 Plastic material | Cadmium (Cd) and its compounds | Not allowed to be used. Contamination limit value: 40 mg/kg | Total digestion followed by AAS or ICP. | Yearly | TR & SD | NA | SD
1 | 1.STUK stor case 34x51x28 white/black; 2.STUK stor case 34x51x28 white/black AP; 3.STUK stor case 51x51x18 white/black; 4.STUK stor case 51x51x18 white/black AP 5.STUK stor case 71x51x18 white/black; 6.STUK stor case 71x51x18 white/black AP | 03.Zipper | 03. HM, 2334-09; HM, 1905-05; rPET tape, rPET teeth, POM slider, PET puller, white 11-0602 TCX | POM plastic slider | [7 empty] | NA | IOS-PRG-0272 | 1 | 1.2 Plastic material | CMR substances (category 1A or 1B) and Substances of Very High Concern (SVHC) | CMR and SVHC are not allowed to be used. Contamination limit value: 0.10 % | Screening test. Different extraction and analysis methods depending on which materials and sub-stances to be tested. | Yearly | SD | NA | SD
1 | 1.STUK stor case 34x51x28 white/black; 2.STUK stor case 34x51x28 white/black AP; 3.STUK stor case 51x51x18 white/black; 4.STUK stor case 51x51x18 white/black AP 5.STUK stor case 71x51x18 white/black; 6.STUK stor case 71x51x18 white/black AP | 03.Zipper | 03. HM, 2334-09; HM, 1905-05; rPET tape, rPET teeth, POM slider, PET puller, white 11-0602 TCX | POM plastic slider | [7 empty] | Ikea Approved lab | IOS-PRG-0272 | 1 | 1.2 Plastic material | Flame retardants | Flame retardants are only allowed to be used with approval from IKEA. For any approved usage, the data concerning flame retardants shall be documented. See Appendix C for further requirements if flame retardants are approved for use, as well as for contamination limit values.. | See Appendix C | Yearly | TR & SD | NA | NA |  | • Material containing external recycled plastics: SD and TR • Others: SD
1 | 1.STUK stor case 34x51x28 white/black; 2.STUK stor case 34x51x28 white/black AP; 3.STUK stor case 51x51x18 white/black; 4.STUK stor case 51x51x18 white/black AP 5.STUK stor case 71x51x18 white/black; 6.STUK stor case 71x51x18 white/black AP | 03.Zipper | 03. HM, 2334-09; HM, 1905-05; rPET tape, rPET teeth, POM slider, PET puller, white 11-0602 TCX | POM plastic slider | [7 empty] | NA | IOS-PRG-0272 | 1 | 1.2 Plastic material | Flame retardants | Flame retardants are only allowed to be used with approval from IKEA. For any approved usage, the data concerning flame retardants shall be documented. See Appendix C for further requirements if flame retardants are approved for use, as well as for contamination limit values. | See Appendix C | Yearly | TR & SD | NA | SD
1 | 1.STUK stor case 34x51x28 white/black; 2.STUK stor case 34x51x28 white/black AP; 3.STUK stor case 51x51x18 white/black; 4.STUK stor case 51x51x18 white/black AP 5.STUK stor case 71x51x18 white/black; 6.STUK stor case 71x51x18 white/black AP | 03.Zipper | 03. HM, 2334-09; HM, 1905-05; rPET tape, rPET teeth, POM slider, PET puller, white 11-0602 TCX | POM plastic slider | [7 empty] | NA | IOS-PRG-0272 | 1 | 1.2 Plastic material | Hazardous waste in material that contains any proportion of recycled material | It is not allowed to use any hazardous waste unless this is in accordance with permits from competent authorities for the re-cycling of such hazardous waste. Examples of hazardous waste not allowed (note, not complete list): • Waste oil • Recycled plastic from electronic products that contains brominated flame retardants • Radioactive scrap | NA | Yearly | SD | NA | SD
1 | 1.STUK stor case 34x51x28 white/black; 2.STUK stor case 34x51x28 white/black AP; 3.STUK stor case 51x51x18 white/black; 4.STUK stor case 51x51x18 white/black AP 5.STUK stor case 71x51x18 white/black; 6.STUK stor case 71x51x18 white/black AP | 03.Zipper | 03. HM, 2334-09; HM, 1905-05; rPET tape, rPET teeth, POM slider, PET puller, white 11-0602 TCX | POM plastic slider | [7 empty] | Ikea Approved lab | IOS-PRG-0272 | 1 | 1.2 Plastic material | Heavy metals (extractable) | Substance Amount (mg/kg) Arsenic : 0.2 Antimony: 40.0 Lead: 0.2 Cadmium: 0.1 Chromium (VI): 3.0 Mercury: 0.02 Nickel: 1.0 Copper: 20.0 Cobalt: 1.0 | Extraction: 2 g sample to 100 ml acidic sweat simulating solution at 40°C, shake for 1 hour. Sweat solution according to ISO 105-E04. Analysis: • ICP (Inductively Coupled Plasma) or • ICP-MS (Inductively Coupled Plasma Mass Spectroscopy If Cr-tot is >3 mg/kg, Cr-VI shall be tested according to ISO 17075. | Yearly | TR & SD | NA | NA | 8 Test report is not required if the only recycled material is PET sourced from PET bottles | • Material containing external recycled plastics: SD and TR • Others: SD
1 | 1.STUK stor case 34x51x28 white/black; 2.STUK stor case 34x51x28 white/black AP; 3.STUK stor case 51x51x18 white/black; 4.STUK stor case 51x51x18 white/black AP 5.STUK stor case 71x51x18 white/black; 6.STUK stor case 71x51x18 white/black AP | 03.Zipper | 03. HM, 2334-09; HM, 1905-05; rPET tape, rPET teeth, POM slider, PET puller, white 11-0602 TCX | POM plastic slider | [7 empty] | NA | IOS-PRG-0272 | 1 | 1.2 Plastic material | Heavy metals (extractable) | Substance Amount (mg/kg) Arsenic : 0.2 Antimony: 40.0 Lead: 0.2 Cadmium: 0.1 Chromium (VI): 3.0 Mercury: 0.02 Nickel: 1.0 Copper: 20.0 Cobalt: 1.0 | Extraction: 2 g sample to 100 ml acidic sweat simulating solution at 40°C, shake for 1 hour. Sweat solution according to ISO 105-E04. Analysis: • ICP (Inductively Coupled Plasma) or • ICP-MS (Inductively Coupled Plasma Mass Spectroscopy If Cr-tot is >3 mg/kg, Cr-VI shall be tested according to ISO 17075. | Yearly | TR & SD | NA | SD
1 | 1.STUK stor case 34x51x28 white/black; 2.STUK stor case 34x51x28 white/black AP; 3.STUK stor case 51x51x18 white/black; 4.STUK stor case 51x51x18 white/black AP 5.STUK stor case 71x51x18 white/black; 6.STUK stor case 71x51x18 white/black AP | 03.Zipper | 03. HM, 2334-09; HM, 1905-05; rPET tape, rPET teeth, POM slider, PET puller, white 11-0602 TCX | POM plastic slider | [7 empty] | Ikea Approved lab | IOS-PRG-0272 | 1 | 1.2 Plastic material | Hexavalent chromium (CrVI) compounds | Not allowed to be used. Contamination limit value: 100 mg/kg | Alkaline digestion and colorimetric analysis | Yearly | TR & SD | NA | NA | 8 Test report is not required if the only recycled material is PET sourced from PET bottles | • Material containing external recycled plastics: SD and TR • Others: SD | 60 mg/kg
1 | 1.STUK stor case 34x51x28 white/black; 2.STUK stor case 34x51x28 white/black AP; 3.STUK stor case 51x51x18 white/black; 4.STUK stor case 51x51x18 white/black AP 5.STUK stor case 71x51x18 white/black; 6.STUK stor case 71x51x18 white/black AP | 03.Zipper | 03. HM, 2334-09; HM, 1905-05; rPET tape, rPET teeth, POM slider, PET puller, white 11-0602 TCX | POM plastic slider | [7 empty] | NA | IOS-PRG-0272 | 1 | 1.2 Plastic material | Hexavalent chromium (CrVI) compounds | Not allowed to be used. Contamination limit value: 100 mg/kg | Alkaline digestion and colorimetric analysis | Yearly | TR & SD | NA | SD
1 | 1.STUK stor case 34x51x28 white/black; 2.STUK stor case 34x51x28 white/black AP; 3.STUK stor case 51x51x18 white/black; 4.STUK stor case 51x51x18 white/black AP 5.STUK stor case 71x51x18 white/black; 6.STUK stor case 71x51x18 white/black AP | 03.Zipper | 03. HM, 2334-09; HM, 1905-05; rPET tape, rPET teeth, POM slider, PET puller, white 11-0602 TCX | POM plastic slider | [7 empty] | Ikea Approved lab | IOS-PRG-0272 | 1 | 1.2 Plastic material | Lead (Pb) and its compounds | Not allowed to be used. Contamination limit value: 90 mg/kg | Total digestion (e.g. hydrofluoric acid) followed by AAS or ICP | Yearly | TR & SD | NA | NA | chỉ màu đỏ, vàng , cam mới cần phải test (Yellow to orange to red shades: SD & TR) | • Yellow to orange to red shades: SD and TR • Material containing external recycled plastics: SD and TR • Others: SD | 54 mg/kg
1 | 1.STUK stor case 34x51x28 white/black; 2.STUK stor case 34x51x28 white/black AP; 3.STUK stor case 51x51x18 white/black; 4.STUK stor case 51x51x18 white/black AP 5.STUK stor case 71x51x18 white/black; 6.STUK stor case 71x51x18 white/black AP | 03.Zipper | 03. HM, 2334-09; HM, 1905-05; rPET tape, rPET teeth, POM slider, PET puller, white 11-0602 TCX | POM plastic slider | [7 empty] | NA | IOS-PRG-0272 | 1 | 1.2 Plastic material | Lead (Pb) and its compounds | Not allowed to be used. Contamination limit value: 90 mg/kg | Total digestion (e.g. hydrofluoric acid) followed by AAS or ICP | Yearly | TR & SD | NA | SD
1 | 1.STUK stor case 34x51x28 white/black; 2.STUK stor case 34x51x28 white/black AP; 3.STUK stor case 51x51x18 white/black; 4.STUK stor case 51x51x18 white/black AP 5.STUK stor case 71x51x18 white/black; 6.STUK stor case 71x51x18 white/black AP | 03.Zipper | 03. HM, 2334-09; HM, 1905-05; rPET tape, rPET teeth, POM slider, PET puller, white 11-0602 TCX | POM plastic slider | [7 empty] | Ikea Approved lab | IOS-PRG-0272 | 1 | 1.2 Plastic material | Mercury (Hg) and its compounds | Not allowed to be used. Contamination limit value: 10 mg/kg | Total mercury content by microwave digestion and cold vapour AAS | Yearly | TR & SD | NA | NA | 8 Test report is not required if the only recycled material is PET sourced from PET bottles | • Material containing external recycled plastics: SD and TR • Others: SD | 6 mg/kg
1 | 1.STUK stor case 34x51x28 white/black; 2.STUK stor case 34x51x28 white/black AP; 3.STUK stor case 51x51x18 white/black; 4.STUK stor case 51x51x18 white/black AP 5.STUK stor case 71x51x18 white/black; 6.STUK stor case 71x51x18 white/black AP | 03.Zipper | 03. HM, 2334-09; HM, 1905-05; rPET tape, rPET teeth, POM slider, PET puller, white 11-0602 TCX | POM plastic slider | [7 empty] | NA | IOS-PRG-0272 | 1 | 1.2 Plastic material | Mercury (Hg) and its compounds | Not allowed to be used. Contamination limit value: 10 mg/kg | Total mercury content by microwave digestion and cold vapour AAS | Yearly | TR & SD | NA | SD
1 | 1.STUK stor case 34x51x28 white/black; 2.STUK stor case 34x51x28 white/black AP; 3.STUK stor case 51x51x18 white/black; 4.STUK stor case 51x51x18 white/black AP 5.STUK stor case 71x51x18 white/black; 6.STUK stor case 71x51x18 white/black AP | 03.Zipper | 03. HM, 2334-09; HM, 1905-05; rPET tape, rPET teeth, POM slider, PET puller, white 11-0602 TCX | POM plastic slider | [7 empty] | Ikea Approved lab | IOS-PRG-0272 | 1 | 1.2 Plastic material | Organotin compounds | No kind of organotin compounds are allowed to be used. Contamination limit values: • for DBT and for TBT: 0.2 mg/kg each • for sum of all compounds listed in Appendix D: 2.5 mg/kg | Extraction and GC-MS | Yearly | TR & SD | NA | NA | 8 Test report is not required if the only recycled material is PET sourced from PET bottles | • Material containing external recycled plastics: SD and TR • Others: SD | • for DBT and for TBT: 0.12 mg/kg each • for sum of all compounds listed in Appendix E: 1.5 mg/kg
1 | 1.STUK stor case 34x51x28 white/black; 2.STUK stor case 34x51x28 white/black AP; 3.STUK stor case 51x51x18 white/black; 4.STUK stor case 51x51x18 white/black AP 5.STUK stor case 71x51x18 white/black; 6.STUK stor case 71x51x18 white/black AP | 03.Zipper | 03. HM, 2334-09; HM, 1905-05; rPET tape, rPET teeth, POM slider, PET puller, white 11-0602 TCX | POM plastic slider | [7 empty] | NA | IOS-PRG-0272 | 1 | 1.2 Plastic material | Organotin compounds | No kind of organotin compounds are allowed to be used. Contamination limit values: • for DBT and for TBT: 0.2 mg/kg each • for sum of all compounds listed in Appendix D: 2.5 mg/kg | Extraction and GC-MS | Yearly | TR & SD | NA | SD
1 | 1.STUK stor case 34x51x28 white/black; 2.STUK stor case 34x51x28 white/black AP; 3.STUK stor case 51x51x18 white/black; 4.STUK stor case 51x51x18 white/black AP 5.STUK stor case 71x51x18 white/black; 6.STUK stor case 71x51x18 white/black AP | 03.Zipper | 03. HM, 2334-09; HM, 1905-05; rPET tape, rPET teeth, POM slider, PET puller, white 11-0602 TCX | POM plastic slider | [7 empty] | Ikea Approved lab | IOS-PRG-0272 | 1 | 1.2 Plastic material | Phthalates | The following phthalates are not allowed to be used: • phthalates that are CMR substances category 1A or 1B • phthalates that are SVHC • phthalates listed on the State of California “Proposition 65” list • dioctyl phthalate (di-n-octylphthalate) (DNOP), (CAS No. 117-84-0) Contamination limit value for each phthalate: 100 mg/kg Note: For information purposes IKEA will aim to keep an updated list on IKEA Supplier Portal of phthalates that are classified as CMR (cat. 1A or 1B), or SVHC, or that are on the Californian “Proposition 65” list, and thus in the scope of this requirement. | Extraction and GC-MS | Yearly | TR & SD | NA | NA | 8 Test report is not required if the only recycled material is PET sourced from PET bottles | • Material containing external recycled plastics: SD and TR • Others: SD | for each phthalate: 60 mg/kg
1 | 1.STUK stor case 34x51x28 white/black; 2.STUK stor case 34x51x28 white/black AP; 3.STUK stor case 51x51x18 white/black; 4.STUK stor case 51x51x18 white/black AP 5.STUK stor case 71x51x18 white/black; 6.STUK stor case 71x51x18 white/black AP | 03.Zipper | 03. HM, 2334-09; HM, 1905-05; rPET tape, rPET teeth, POM slider, PET puller, white 11-0602 TCX | POM plastic slider | [7 empty] | NA | IOS-PRG-0272 | 1 | 1.2 Plastic material | Phthalates | The following phthalates are not allowed to be used: • phthalates that are CMR substances category 1A or 1B • phthalates that are SVHC • phthalates listed on the State of California “Proposition 65” list • dioctyl phthalate (di-n-octylphthalate) (DNOP), (CAS No. 117-84-0) Contamination limit value for each phthalate: 100 mg/kg Note: For information purposes IKEA will aim to keep an updated list on IKEA Supplier Portal of phthalates that are classified as CMR (cat. 1A or 1B), or SVHC, or that are on the Californian “Proposition 65” list, and thus in the scope of this requirement. | Extraction and GC-MS | Yearly | TR & SD | NA | SD
1 | 1.STUK stor case 34x51x28 white/black; 2.STUK stor case 34x51x28 white/black AP; 3.STUK stor case 51x51x18 white/black; 4.STUK stor case 51x51x18 white/black AP 5.STUK stor case 71x51x18 white/black; 6.STUK stor case 71x51x18 white/black AP | 03.Zipper | 03. HM, 2334-09; HM, 1905-05; rPET tape, rPET teeth, POM slider, PET puller, white 11-0602 TCX | POM plastic slider | [7 empty] | Ikea Approved lab | IOS-PRG-0272 | 1 | 1.2 Plastic material | Polycyclic aromatic hydrocarbons (PAH) | Not allowed to be used. Contamination limit values for total of 18 polycyclic aromatic hydrocarbons (see Appendix E): 20 mg/kg Contamination limit values for total of 18 polycyclic aromatic hydrocarbons excluding naphthalene (see Appendix E): 10 mg/kg Contamination limit values for each prioritised PAH substance (see Appendix E): 0.5 mg/kg | EN 17132 | Yearly | TR & SD | NA | NA | 8 Test report is not required if the only recycled material is PET sourced from PET bottles | • Material containing external recycled plastics: SD and TR • Others: SD | Contamination limit values for total of 18 polycyclic aromatic hydrocarbons (see Appendix F): 12 mg/kg Contamination limit values for total of 18 polycyclic aromatic hydrocarbons excluding naphthalene (see Appendix F): 6 mg/kg Contamination limit values for each prioritised PAH substance (see Appendix F): 0.3 mg/kg
1 | 1.STUK stor case 34x51x28 white/black; 2.STUK stor case 34x51x28 white/black AP; 3.STUK stor case 51x51x18 white/black; 4.STUK stor case 51x51x18 white/black AP 5.STUK stor case 71x51x18 white/black; 6.STUK stor case 71x51x18 white/black AP | 03.Zipper | 03. HM, 2334-09; HM, 1905-05; rPET tape, rPET teeth, POM slider, PET puller, white 11-0602 TCX | POM plastic slider | [7 empty] | NA | IOS-PRG-0272 | 1 | 1.2 Plastic material | Polycyclic aromatic hydrocarbons (PAH) | Not allowed to be used. Contamination limit values for total of 18 polycyclic aromatic hydrocarbons (see Appendix E): 20 mg/kg Contamination limit values for total of 18 polycyclic aromatic hydrocarbons excluding naphthalene (see Appendix E): 10 mg/kg Contamination limit values for each prioritised PAH substance (see Appendix E): 0.5 mg/kg | EN 17132 | Yearly | TR & SD | NA | SD
1 | 1.STUK stor case 34x51x28 white/black; 2.STUK stor case 34x51x28 white/black AP; 3.STUK stor case 51x51x18 white/black; 4.STUK stor case 51x51x18 white/black AP 5.STUK stor case 71x51x18 white/black; 6.STUK stor case 71x51x18 white/black AP | 03.Zipper | 03. HM, 2334-09; HM, 1905-05; rPET tape, rPET teeth, POM slider, PET puller, white 11-0602 TCX | POM plastic slider | [7 empty] | NA | IOS-PRG-0272 | 1 | 1.2 Plastic material | Polyvinyl-chloride (PVC) | Not allowed to be used. Limit for PVC contamination in recycled plastic materials: 300 mg total chlorine per kg | Screening test: Beilstein test Screening test for chlorine: Beilstein test. Test for PVC contamination: Wickbold combustion or sintering and dissolving and ICP-SFMS. | Yearly | SD | NA | SD
1 | 1.STUK stor case 34x51x28 white/black; 2.STUK stor case 34x51x28 white/black AP; 3.STUK stor case 51x51x18 white/black; 4.STUK stor case 51x51x18 white/black AP 5.STUK stor case 71x51x18 white/black; 6.STUK stor case 71x51x18 white/black AP | 03.Zipper | 03. HM, 2334-09; HM, 1905-05; rPET tape, rPET teeth, POM slider, PET puller, white 11-0602 TCX | POM plastic slider | [7 empty] | NA | IOS-PRG-0272 | 1 | 1.2 Plastic material | Recycled material from external source | Recycled material from external source is only allowed to be used with approval from IKEA. Such an approval will be based on additional requirements in IOS-MAT-0077. Note: When approval is given for using external recycled material, there might also be statements in the approval modifying the requirements for documentation (could be either less strict or more strict). If such modifications of requirements are given in the approval, they are valid, i.e. they replace demands in this specification or in other parts of the Product Documentation. | NA | Yearly | SD | NA | SD |  | SD - if recycled materials from external source are used, this needs to be declared.
1 | 1.STUK stor case 34x51x28 white/black; 2.STUK stor case 34x51x28 white/black AP; 3.STUK stor case 51x51x18 white/black; 4.STUK stor case 51x51x18 white/black AP 5.STUK stor case 71x51x18 white/black; 6.STUK stor case 71x51x18 white/black AP | 03.Zipper | 03. HM, 2334-09; HM, 1905-05; rPET tape, rPET teeth, POM slider, PET puller, white 11-0602 TCX | POM plastic slider | [7 empty] | Ikea Approved lab | IOS-PRG-0273 | 1 | 1.2 General requirements for all materials | Certain elements migration according to EN 71-37 | Migration of the following shall be within the limits8 of EN 71-3 for all accessible materials: • General elements (Al, Sb, As, Ba, B, Cd, Co, Cu, Pb, Mn, Hg, Ni, Se, Sr, Sn, Zn) (Cr-tot is also included in the test) • Cr-III & Cr-VI | EN 71-3 Note: If Cr-tot migration in test for general elements is above the limit for Cr-VI, then Cr-III and Cr-VI shall be tested. | Yearly | SD | NA | SD | 7 Note: due to stricter IKEA requirements on organotins, the EN 71-3 organotin requirements do not need to be considered. 8 Note: The list of limit values in Table 2 of EN 71-3 may be amended by the EU Commission by announcement in the EU Official Journal without changes actually being made in the EN 71-3 standard.
1 | 1.STUK stor case 34x51x28 white/black; 2.STUK stor case 34x51x28 white/black AP; 3.STUK stor case 51x51x18 white/black; 4.STUK stor case 51x51x18 white/black AP 5.STUK stor case 71x51x18 white/black; 6.STUK stor case 71x51x18 white/black AP | 03.Zipper | 03. HM, 2334-09; HM, 1905-05; rPET tape, rPET teeth, POM slider, PET puller, white 11-0602 TCX | POM plastic slider | [7 empty] | Ikea Approved lab | IOS-PRG-0273 | 1 | 1.4 Plastic material | Cadmium (Cd) and its compounds | Not allowed to be used. | NA | Yearly | TR & SD | NA | TR |  |  | 24 mg/kg
1 | 1.STUK stor case 34x51x28 white/black; 2.STUK stor case 34x51x28 white/black AP; 3.STUK stor case 51x51x18 white/black; 4.STUK stor case 51x51x18 white/black AP 5.STUK stor case 71x51x18 white/black; 6.STUK stor case 71x51x18 white/black AP | 03.Zipper | 03. HM, 2334-09; HM, 1905-05; rPET tape, rPET teeth, POM slider, PET puller, white 11-0602 TCX | POM plastic slider | [7 empty] | NA | IOS-PRG-0273 | 1 | 1.4 Plastic material | Cadmium (Cd) and its compounds | Not allowed to be used. | NA | Yearly | TR & SD | NA | SD
1 | 1.STUK stor case 34x51x28 white/black; 2.STUK stor case 34x51x28 white/black AP; 3.STUK stor case 51x51x18 white/black; 4.STUK stor case 51x51x18 white/black AP 5.STUK stor case 71x51x18 white/black; 6.STUK stor case 71x51x18 white/black AP | 03.Zipper | 03. HM, 2334-09; HM, 1905-05; rPET tape, rPET teeth, POM slider, PET puller, white 11-0602 TCX | POM plastic slider | [7 empty] | Ikea Approved lab | IOS-PRG-0273 | 1 | 1.4 Plastic material | Formaldehyde (50-00-0) in melamine-formaldehyde plastics and POM or plastic blends containing any of these polymers | The migration of formaldehyde shall not be more than 2.5 mg/l | EN 71-10 and EN 71-11 | Yearly | TR & SD | NA | TR | Slider (đầu khóa) là nhựa POM phải test formaldehyde, | POM: TR and SD Other materials: SD
1 | 1.STUK stor case 34x51x28 white/black; 2.STUK stor case 34x51x28 white/black AP; 3.STUK stor case 51x51x18 white/black; 4.STUK stor case 51x51x18 white/black AP 5.STUK stor case 71x51x18 white/black; 6.STUK stor case 71x51x18 white/black AP | 03.Zipper | 03. HM, 2334-09; HM, 1905-05; rPET tape, rPET teeth, POM slider, PET puller, white 11-0602 TCX | POM plastic slider | [7 empty] | NA | IOS-PRG-0273 | 1 | 1.4 Plastic material | Formaldehyde (50-00-0) in melamine-formaldehyde plastics and POM or plastic blends containing any of these polymers | The migration of formaldehyde shall not be more than 2.5 mg/l | EN 71-10 and EN 71-11 | Yearly | TR & SD | NA | SD
1 | 1.STUK stor case 34x51x28 white/black; 2.STUK stor case 34x51x28 white/black AP; 3.STUK stor case 51x51x18 white/black; 4.STUK stor case 51x51x18 white/black AP 5.STUK stor case 71x51x18 white/black; 6.STUK stor case 71x51x18 white/black AP | 03.Zipper | 03. HM, 2334-09; HM, 1905-05; rPET tape, rPET teeth, POM slider, PET puller, white 11-0602 TCX | POM plastic slider | [7 empty] | Ikea Approved lab | IOS-PRG-0273 | 1 | 1.4 Plastic material | Flame retardants | Flame retardants are only allowed to be used with approval from IKEA. Possible approval is made from a children product perspective. See Appendix C2 for further requirements concerning totally banned flame retardants, contamination limit values, process control and documentation. | See Appendix A | Yearly | NA | NA | NA | Ko phải recycle external plastic theo C1, C2 bổ sung thêm một số chất cấm khác | See Appendix C2
1 | 1.STUK stor case 34x51x28 white/black; 2.STUK stor case 34x51x28 white/black AP; 3.STUK stor case 51x51x18 white/black; 4.STUK stor case 51x51x18 white/black AP 5.STUK stor case 71x51x18 white/black; 6.STUK stor case 71x51x18 white/black AP | 03.Zipper | 03. HM, 2334-09; HM, 1905-05; rPET tape, rPET teeth, POM slider, PET puller, white 11-0602 TCX | POM plastic slider | [7 empty] | NA | IOS-PRG-0273 | 1 | 1.4 Plastic material | Flame retardants | Flame retardants are only allowed to be used with approval from IKEA. Possible approval is made from a children product perspective. See Appendix C2 for further requirements concerning totally banned flame retardants, contamination limit values, process control and documentation. | See Appendix A | Yearly | NA | NA | SD
1 | 1.STUK stor case 34x51x28 white/black; 2.STUK stor case 34x51x28 white/black AP; 3.STUK stor case 51x51x18 white/black; 4.STUK stor case 51x51x18 white/black AP 5.STUK stor case 71x51x18 white/black; 6.STUK stor case 71x51x18 white/black AP | 03.Zipper | 03. HM, 2334-09; HM, 1905-05; rPET tape, rPET teeth, POM slider, PET puller, white 11-0602 TCX | POM plastic slider | [7 empty] | Ikea Approved lab | IOS-PRG-0273 | 1 | 1.4 Plastic material | Lead (Pb) and its compounds | Not allowed to be used. Contamination limit value: 40 mg Pb/kg | Total digestion, followed by AAS or ICP. The method shall be in compliance with CPSC-CH-E1002 | Yearly | TR & SD | YES | TR |  |  | 24 mg/kg
1 | 1.STUK stor case 34x51x28 white/black; 2.STUK stor case 34x51x28 white/black AP; 3.STUK stor case 51x51x18 white/black; 4.STUK stor case 51x51x18 white/black AP 5.STUK stor case 71x51x18 white/black; 6.STUK stor case 71x51x18 white/black AP | 03.Zipper | 03. HM, 2334-09; HM, 1905-05; rPET tape, rPET teeth, POM slider, PET puller, white 11-0602 TCX | POM plastic slider | [7 empty] | NA | IOS-PRG-0273 | 1 | 1.4 Plastic material | Lead (Pb) and its compounds | Not allowed to be used. Contamination limit value: 40 mg Pb/kg | Total digestion, followed by AAS or ICP. The method shall be in compliance with CPSC-CH-E1002 | Yearly | TR & SD | NA | SD
1 | 1.STUK stor case 34x51x28 white/black; 2.STUK stor case 34x51x28 white/black AP; 3.STUK stor case 51x51x18 white/black; 4.STUK stor case 51x51x18 white/black AP 5.STUK stor case 71x51x18 white/black; 6.STUK stor case 71x51x18 white/black AP | 03.Zipper | 03. HM, 2334-09; HM, 1905-05; rPET tape, rPET teeth, POM slider, PET puller, white 11-0602 TCX | POM plastic slider | [7 empty] | Ikea Approved lab | IOS-PRG-0273 | 1 | 1.4 Plastic material | Phthalates | Phthalates are not allowed to be used. A non-exhaustive list covering phthalates (known by IKEA) is given in Appendix B. Contamination limit value: 100 mg/kg for each individual phthalate and 250 mg/kg for sum of all phthalates | Extraction and GC-MS. The method shall be in compliance with CPSC-CH-C1001. | Yearly | TR & SD | NA | TR | Slider là nhựa POM nên phải test Phthalates | PE and PP: SD Other materials: SD and TR | 60 mg/kg for each individual phthalate and 150 mg/kg for sum of all phthalates.
1 | 1.STUK stor case 34x51x28 white/black; 2.STUK stor case 34x51x28 white/black AP; 3.STUK stor case 51x51x18 white/black; 4.STUK stor case 51x51x18 white/black AP 5.STUK stor case 71x51x18 white/black; 6.STUK stor case 71x51x18 white/black AP | 03.Zipper | 03. HM, 2334-09; HM, 1905-05; rPET tape, rPET teeth, POM slider, PET puller, white 11-0602 TCX | POM plastic slider | [7 empty] | NA | IOS-PRG-0273 | 1 | 1.4 Plastic material | Phthalates | Phthalates are not allowed to be used. A non-exhaustive list covering phthalates (known by IKEA) is given in Appendix B. Contamination limit value: 100 mg/kg for each individual phthalate and 250 mg/kg for sum of all phthalates | Extraction and GC-MS. The method shall be in compliance with CPSC-CH-C1001. | Yearly | TR & SD | NA | SD
1 | 1.STUK stor case 34x51x28 white/black; 2.STUK stor case 34x51x28 white/black AP; 3.STUK stor case 51x51x18 white/black; 4.STUK stor case 51x51x18 white/black AP 5.STUK stor case 71x51x18 white/black; 6.STUK stor case 71x51x18 white/black AP | 03.Zipper | 03. HM, 2334-09; HM, 1905-05; rPET tape, rPET teeth, POM slider, PET puller, white 11-0602 TCX | POM plastic slider | [7 empty] | Ikea Approved lab | IOS-PRG-0273 | 1 | 1.4 Plastic material | Polycyclic aromatic hydrocarbons (PAH) | Not allowed to be used. Contamination limit values for touchable materials: 0.2 mg/kg for each prioritised PAH substance (Appendix C, Table C 1) and 2.0 mg/kg for sum of all 18 listed PAH (Appendix C, Table C 1 and Table C 2).. | EN 17132 | Yearly | TR & SD | NA | NA | Check bảng BOM không có carbon black | Plastics that contain carbon black: SD and TR Others: SD | for touchable materials: 0.12 mg/kg for each prioritised PAH substance (Appendix F, Table F1) and 1.2 mg/kg for sum of all 18 listed PAH (Appendix F, Table F1 and Table F2).
1 | 1.STUK stor case 34x51x28 white/black; 2.STUK stor case 34x51x28 white/black AP; 3.STUK stor case 51x51x18 white/black; 4.STUK stor case 51x51x18 white/black AP 5.STUK stor case 71x51x18 white/black; 6.STUK stor case 71x51x18 white/black AP | 03.Zipper | 03. HM, 2334-09; HM, 1905-05; rPET tape, rPET teeth, POM slider, PET puller, white 11-0602 TCX | POM plastic slider | [7 empty] | NA | IOS-PRG-0273 | 1 | 1.4 Plastic material | Polycyclic aromatic hydrocarbons (PAH) | Not allowed to be used. Contamination limit values for touchable materials: 0.2 mg/kg for each prioritised PAH substance (Appendix C, Table C 1) and 2.0 mg/kg for sum of all 18 listed PAH (Appendix C, Table C 1 and Table C 2). | EN 17132 | Yearly | TR & SD | NA | SD
1 | 1.STUK stor case 34x51x28 white/black; 2.STUK stor case 34x51x28 white/black AP; 3.STUK stor case 51x51x18 white/black; 4.STUK stor case 51x51x18 white/black AP 5.STUK stor case 71x51x18 white/black; 6.STUK stor case 71x51x18 white/black AP | 03.Zipper | 03. HM, 2334-09; HM, 1905-05; rPET tape, rPET teeth, POM slider, PET puller, white 11-0602 TCX | POM plastic slider | [7 empty] | Ikea Approved lab | IOS-PRG-0273 | 1 | 1.4 Plastic material | Recycled material | Recycled material is not allowed to be used, with the following exceptions: • Recycled plastic (e.g., runners9 and scrapped components) from the same production line using exactly the same plastic compound recipe is allowed to be used. • Recycled material from external source, or from other production lines in the same factory, is only allowed to be used with approval from IKEA. Possible approval is made from a children product per-spective based on documentation of controlled sourcing and proof of process control securing no hazardous substances in recycled materials. When approval has been given, the recycler shall secure traceability of the recycled material. | NA | Yearly | TR & SD | NA | NA | SD and TR for all requirements with any identified risk after risk assessment. (The first SD and TR shall be available before approval.) A plan for quality assurance including test frequency and extent of other documentation from sub-(etc.)-supplier shall be prepared before approval. A risk assessment shall include, but not be necessarily limited to, any risk of presence of restricted substances in this and other chemical specifications. | SD and TR for all requirements with any identified risk after risk assessment. (The first SD and TR shall be available before approval.) A plan for quality assurance including test frequency and extent of other documentation from sub-(etc.)-supplier shall be prepared before approval. A risk assessment shall include, but not be necessarily limited to, any risk of presence of restricted substances in this and other chemical specifications.
1 | 1.STUK stor case 34x51x28 white/black; 2.STUK stor case 34x51x28 white/black AP; 3.STUK stor case 51x51x18 white/black; 4.STUK stor case 51x51x18 white/black AP 5.STUK stor case 71x51x18 white/black; 6.STUK stor case 71x51x18 white/black AP | 03.Zipper | 03. HM, 2334-09; HM, 1905-05; rPET tape, rPET teeth, POM slider, PET puller, white 11-0602 TCX | POM plastic slider | [7 empty] | NA | IOS-PRG-0273 | 1 | 1.4 Plastic material | Recycled material | Recycled material is not allowed to be used, with the following exceptions: • Recycled plastic (e.g., runners9 and scrapped components) from the same production line using exactly the same plastic compound recipe is allowed to be used. • Recycled material from external source, or from other production lines in the same factory, is only allowed to be used with approval from IKEA. Possible approval is made from a children product per-spective based on documentation of controlled sourcing and proof of process control securing no hazardous substances in recycled materials. When approval has been given, the recycler shall secure traceability of the recycled material. | NA | Yearly | TR & SD | NA | SD
1 | 1.STUK stor case 34x51x28 white/black; 2.STUK stor case 34x51x28 white/black AP; 3.STUK stor case 51x51x18 white/black; 4.STUK stor case 51x51x18 white/black AP 5.STUK stor case 71x51x18 white/black; 6.STUK stor case 71x51x18 white/black AP | 04.Zipper | 04. HM, 2334-09; HM, 1905-05; rPET tape, rPET teeth, POM slider, PET puller, white 11-0602 TCX | rPET plastic teeth |  | Perfomance code B | white 11-0602 TCX | HM. 2334-09, rPET plastic teeth, white 11-0602 TCX | Hoan My Zipper Limited company |  | Vietnam | NA | IOS-PRG-0272 | 1 | 1.2 Plastic material | Alkylphenol-ethoxylates (APEO) • Alkylphenols (AP) • Alkylphenol phosphites | Not allowed to be used. Contamination limit value: • 250 mg/kg for APEO and AP phosphites • 100 mg/kg for AP | Extraction (methanol or methanol + ammonium acetate) and HPLC | Yearly | SD | NA | SD
1 | 1.STUK stor case 34x51x28 white/black; 2.STUK stor case 34x51x28 white/black AP; 3.STUK stor case 51x51x18 white/black; 4.STUK stor case 51x51x18 white/black AP 5.STUK stor case 71x51x18 white/black; 6.STUK stor case 71x51x18 white/black AP | 04.Zipper | 04. HM, 2334-09; HM, 1905-05; rPET tape, rPET teeth, POM slider, PET puller, white 11-0602 TCX | rPET plastic teeth | [7 empty] | NA | IOS-PRG-0272 | 1 | 1.2 Plastic material | Azodyes that may release carcinogenic arylamines (see Appendix A) in materials where colouring agents have been added | Not allowed to be used. Contamination limit value for each arylamine: 30 mg/kg | EN 14362-1 and EN 14362-3 | Yearly | SD | NA | SD
1 | 1.STUK stor case 34x51x28 white/black; 2.STUK stor case 34x51x28 white/black AP; 3.STUK stor case 51x51x18 white/black; 4.STUK stor case 51x51x18 white/black AP 5.STUK stor case 71x51x18 white/black; 6.STUK stor case 71x51x18 white/black AP | 04.Zipper | 04. HM, 2334-09; HM, 1905-05; rPET tape, rPET teeth, POM slider, PET puller, white 11-0602 TCX | rPET plastic teeth | [7 empty] | NA | IOS-PRG-0272 | 1 | 1.2 Plastic material | Biocides of all kinds | Biocides added in order to impart properties to the zipper are not allowed to be used without approval from IKEA: This includes any addition of biocides for preservation/ protection during transport or storage of the zipper (e.g. antimould treatment). | Extraction and GC-MS or similar | Yearly | SD | NA | SD
1 | 1.STUK stor case 34x51x28 white/black; 2.STUK stor case 34x51x28 white/black AP; 3.STUK stor case 51x51x18 white/black; 4.STUK stor case 51x51x18 white/black AP 5.STUK stor case 71x51x18 white/black; 6.STUK stor case 71x51x18 white/black AP | 04.Zipper | 04. HM, 2334-09; HM, 1905-05; rPET tape, rPET teeth, POM slider, PET puller, white 11-0602 TCX | rPET plastic teeth | [7 empty] | Ikea Approved lab | IOS-PRG-0272 | 1 | 1.2 Plastic material | Bisphenol A (CAS No. 80-05-7) in plastic material | Migration limit value: 0.60 mg/l | EN 14372 | Yearly | TR & SD | NA | NA | 8 Test report is not required if the only recycled material is PET sourced from PET bottles | • Polycarbonate plastics: SD and TR • Material containing external recycled PP and PET: SD and TR • Others: SD
1 | 1.STUK stor case 34x51x28 white/black; 2.STUK stor case 34x51x28 white/black AP; 3.STUK stor case 51x51x18 white/black; 4.STUK stor case 51x51x18 white/black AP 5.STUK stor case 71x51x18 white/black; 6.STUK stor case 71x51x18 white/black AP | 04.Zipper | 04. HM, 2334-09; HM, 1905-05; rPET tape, rPET teeth, POM slider, PET puller, white 11-0602 TCX | rPET plastic teeth | [7 empty] | NA | IOS-PRG-0272 | 1 | 1.2 Plastic material | Bisphenol A (CAS No. 80-05-7) in plastic material | Migration limit value: 0.60 mg/l | EN 14372 | Yearly | TR & SD | NA | SD
1 | 1.STUK stor case 34x51x28 white/black; 2.STUK stor case 34x51x28 white/black AP; 3.STUK stor case 51x51x18 white/black; 4.STUK stor case 51x51x18 white/black AP 5.STUK stor case 71x51x18 white/black; 6.STUK stor case 71x51x18 white/black AP | 04.Zipper | 04. HM, 2334-09; HM, 1905-05; rPET tape, rPET teeth, POM slider, PET puller, white 11-0602 TCX | rPET plastic teeth | [7 empty] | Ikea Approved lab | IOS-PRG-0272 | 1 | 1.2 Plastic material | Cadmium (Cd) and its compounds | Not allowed to be used. Contamination limit value: 40 mg/kg | Total digestion followed by AAS or ICP. | Yearly | TR & SD | NA | NA | Không có màu vàng, cam, đỏ trong bảng BOM | • Yellow to orange to red shades: SD and TR • Material containing external recycled plastics: SD and TR • Others: SD | 24mg/kg
1 | 1.STUK stor case 34x51x28 white/black; 2.STUK stor case 34x51x28 white/black AP; 3.STUK stor case 51x51x18 white/black; 4.STUK stor case 51x51x18 white/black AP 5.STUK stor case 71x51x18 white/black; 6.STUK stor case 71x51x18 white/black AP | 04.Zipper | 04. HM, 2334-09; HM, 1905-05; rPET tape, rPET teeth, POM slider, PET puller, white 11-0602 TCX | rPET plastic teeth | [7 empty] | NA | IOS-PRG-0272 | 1 | 1.2 Plastic material | Cadmium (Cd) and its compounds | Not allowed to be used. Contamination limit value: 40 mg/kg | Total digestion followed by AAS or ICP. | Yearly | TR & SD | NA | SD
1 | 1.STUK stor case 34x51x28 white/black; 2.STUK stor case 34x51x28 white/black AP; 3.STUK stor case 51x51x18 white/black; 4.STUK stor case 51x51x18 white/black AP 5.STUK stor case 71x51x18 white/black; 6.STUK stor case 71x51x18 white/black AP | 04.Zipper | 04. HM, 2334-09; HM, 1905-05; rPET tape, rPET teeth, POM slider, PET puller, white 11-0602 TCX | rPET plastic teeth | [7 empty] | NA | IOS-PRG-0272 | 1 | 1.2 Plastic material | CMR substances (category 1A or 1B) and Substances of Very High Concern (SVHC) | CMR and SVHC are not allowed to be used. Contamination limit value: 0.10 % | Screening test. Different extraction and analysis methods depending on which materials and sub-stances to be tested. | Yearly | SD | NA | SD
1 | 1.STUK stor case 34x51x28 white/black; 2.STUK stor case 34x51x28 white/black AP; 3.STUK stor case 51x51x18 white/black; 4.STUK stor case 51x51x18 white/black AP 5.STUK stor case 71x51x18 white/black; 6.STUK stor case 71x51x18 white/black AP | 04.Zipper | 04. HM, 2334-09; HM, 1905-05; rPET tape, rPET teeth, POM slider, PET puller, white 11-0602 TCX | rPET plastic teeth | [7 empty] | Ikea Approved lab | IOS-PRG-0272 | 1 | 1.2 Plastic material | Flame retardants | Flame retardants are only allowed to be used with approval from IKEA. For any approved usage, the data concerning flame retardants shall be documented. See Appendix C1 for further requirements if flame retardants are approved for use, as well as for contamination limit values. | See Appendix C | Yearly | TR & SD | NA | NA | 8 Test report is not required if the only recycled material is PET sourced from PET bottles | • Material containing external recycled plastics: SD and TR • Others: SD
1 | 1.STUK stor case 34x51x28 white/black; 2.STUK stor case 34x51x28 white/black AP; 3.STUK stor case 51x51x18 white/black; 4.STUK stor case 51x51x18 white/black AP 5.STUK stor case 71x51x18 white/black; 6.STUK stor case 71x51x18 white/black AP | 04.Zipper | 04. HM, 2334-09; HM, 1905-05; rPET tape, rPET teeth, POM slider, PET puller, white 11-0602 TCX | rPET plastic teeth | [7 empty] | NA | IOS-PRG-0272 | 1 | 1.2 Plastic material | Flame retardants | Flame retardants are only allowed to be used with approval from IKEA. For any approved usage, the data concerning flame retardants shall be documented. See Appendix C1 for further requirements if flame retardants are approved for use, as well as for contamination limit values. | See Appendix C | Yearly | TR & SD | NA | SD
1 | 1.STUK stor case 34x51x28 white/black; 2.STUK stor case 34x51x28 white/black AP; 3.STUK stor case 51x51x18 white/black; 4.STUK stor case 51x51x18 white/black AP 5.STUK stor case 71x51x18 white/black; 6.STUK stor case 71x51x18 white/black AP | 04.Zipper | 04. HM, 2334-09; HM, 1905-05; rPET tape, rPET teeth, POM slider, PET puller, white 11-0602 TCX | rPET plastic teeth | [7 empty] | NA | IOS-PRG-0272 | 1 | 1.2 Plastic material | Hazardous waste in material that contains any proportion of recycled material | It is not allowed to use any hazardous waste unless this is in accordance with permits from competent authorities for the re-cycling of such hazardous waste. Examples of hazardous waste not allowed (note, not complete list): • Waste oil • Recycled plastic from electronic products that contains brominated flame retardants • Radioactive scrap |  | Yearly | SD | NA | SD
1 | 1.STUK stor case 34x51x28 white/black; 2.STUK stor case 34x51x28 white/black AP; 3.STUK stor case 51x51x18 white/black; 4.STUK stor case 51x51x18 white/black AP 5.STUK stor case 71x51x18 white/black; 6.STUK stor case 71x51x18 white/black AP | 04.Zipper | 04. HM, 2334-09; HM, 1905-05; rPET tape, rPET teeth, POM slider, PET puller, white 11-0602 TCX | rPET plastic teeth | [7 empty] | Ikea Approved lab | IOS-PRG-0272 | 1 | 1.2 Plastic material | Heavy metals (extractable) | Substance Amount (mg/kg) Arsenic : 0.2 Antimony: 40.0 Lead: 0.2 Cadmium: 0.1 Chromium (VI): 3.0 Mercury: 0.02 Nickel: 1.0 Copper: 20.0 Cobalt: 1.0 | Extraction: 2 g sample to 100 ml acidic sweat simulating solution at 40°C, shake for 1 hour. Sweat solution according to ISO 105-E04. Analysis: • ICP (Inductively Coupled Plasma) or • ICP-MS (Inductively Coupled Plasma Mass Spectroscopy If Cr-tot is >3 mg/kg, Cr-VI shall be tested according to ISO 17075. | Yearly | TR & SD | NA | NA | 8 Test report is not required if the only recycled material is PET sourced from PET bottles | • Material containing external recycled plastics: SD and TR • Others: SD
1 | 1.STUK stor case 34x51x28 white/black; 2.STUK stor case 34x51x28 white/black AP; 3.STUK stor case 51x51x18 white/black; 4.STUK stor case 51x51x18 white/black AP 5.STUK stor case 71x51x18 white/black; 6.STUK stor case 71x51x18 white/black AP | 04.Zipper | 04. HM, 2334-09; HM, 1905-05; rPET tape, rPET teeth, POM slider, PET puller, white 11-0602 TCX | rPET plastic teeth | [7 empty] | NA | IOS-PRG-0272 | 1 | 1.2 Plastic material | Heavy metals (extractable) | Substance Amount (mg/kg) Arsenic : 0.2 Antimony: 40.0 Lead: 0.2 Cadmium: 0.1 Chromium (VI): 3.0 Mercury: 0.02 Nickel: 1.0 Copper: 20.0 Cobalt: 1.0 | Extraction: 2 g sample to 100 ml acidic sweat simulating solution at 40°C, shake for 1 hour. Sweat solution according to ISO 105-E04. Analysis: • ICP (Inductively Coupled Plasma) or • ICP-MS (Inductively Coupled Plasma Mass Spectroscopy If Cr-tot is >3 mg/kg, Cr-VI shall be tested according to ISO 17075. | Yearly | TR & SD | NA | SD
1 | 1.STUK stor case 34x51x28 white/black; 2.STUK stor case 34x51x28 white/black AP; 3.STUK stor case 51x51x18 white/black; 4.STUK stor case 51x51x18 white/black AP 5.STUK stor case 71x51x18 white/black; 6.STUK stor case 71x51x18 white/black AP | 04.Zipper | 04. HM, 2334-09; HM, 1905-05; rPET tape, rPET teeth, POM slider, PET puller, white 11-0602 TCX | rPET plastic teeth | [7 empty] | Ikea Approved lab | IOS-PRG-0272 | 1 | 1.2 Plastic material | Hexavalent chromium (CrVI) compounds | Not allowed to be used. Contamination limit value: 100 mg/kg | Alkaline digestion and colorimetric analysis | Yearly | TR & SD | NA | NA | 8 Test report is not required if the only recycled material is PET sourced from PET bottles | • Material containing external recycled plastics: SD and TR • Others: SD | 60mg/kg
1 | 1.STUK stor case 34x51x28 white/black; 2.STUK stor case 34x51x28 white/black AP; 3.STUK stor case 51x51x18 white/black; 4.STUK stor case 51x51x18 white/black AP 5.STUK stor case 71x51x18 white/black; 6.STUK stor case 71x51x18 white/black AP | 04.Zipper | 04. HM, 2334-09; HM, 1905-05; rPET tape, rPET teeth, POM slider, PET puller, white 11-0602 TCX | rPET plastic teeth | [7 empty] | NA | IOS-PRG-0272 | 1 | 1.2 Plastic material | Hexavalent chromium (CrVI) compounds | Not allowed to be used. Contamination limit value: 100 mg/kg | Alkaline digestion and colorimetric analysis | Yearly | TR & SD | NA | SD
1 | 1.STUK stor case 34x51x28 white/black; 2.STUK stor case 34x51x28 white/black AP; 3.STUK stor case 51x51x18 white/black; 4.STUK stor case 51x51x18 white/black AP 5.STUK stor case 71x51x18 white/black; 6.STUK stor case 71x51x18 white/black AP | 04.Zipper | 04. HM, 2334-09; HM, 1905-05; rPET tape, rPET teeth, POM slider, PET puller, white 11-0602 TCX | rPET plastic teeth | [7 empty] | Ikea Approved lab | IOS-PRG-0272 | 1 | 1.2 Plastic material | Lead (Pb) and its compounds | Not allowed to be used. Contamination limit value: 90 mg/kg | Total digestion (e.g. hydrofluoric acid) followed by AAS or ICP | Yearly | TR & SD | NA | NA | Không có màu vàng, cam, đỏ | • Yellow to orange to red shades: SD and TR • Material containing external recycled plastics: SD and TR • Others: SD | 54mg/kg
1 | 1.STUK stor case 34x51x28 white/black; 2.STUK stor case 34x51x28 white/black AP; 3.STUK stor case 51x51x18 white/black; 4.STUK stor case 51x51x18 white/black AP 5.STUK stor case 71x51x18 white/black; 6.STUK stor case 71x51x18 white/black AP | 04.Zipper | 04. HM, 2334-09; HM, 1905-05; rPET tape, rPET teeth, POM slider, PET puller, white 11-0602 TCX | rPET plastic teeth | [7 empty] | NA | IOS-PRG-0272 | 1 | 1.2 Plastic material | Lead (Pb) and its compounds | Not allowed to be used. Contamination limit value: 90 mg/kg | Total digestion (e.g. hydrofluoric acid) followed by AAS or ICP | Yearly | TR & SD | NA | SD
1 | 1.STUK stor case 34x51x28 white/black; 2.STUK stor case 34x51x28 white/black AP; 3.STUK stor case 51x51x18 white/black; 4.STUK stor case 51x51x18 white/black AP 5.STUK stor case 71x51x18 white/black; 6.STUK stor case 71x51x18 white/black AP | 04.Zipper | 04. HM, 2334-09; HM, 1905-05; rPET tape, rPET teeth, POM slider, PET puller, white 11-0602 TCX | rPET plastic teeth | [7 empty] | Ikea Approved lab | IOS-PRG-0272 | 1 | 1.2 Plastic material | Mercury (Hg) and its compounds | Not allowed to be used. Contamination limit value: 10 mg/kg | Total mercury content by microwave digestion and cold vapour AAS | Yearly | TR & SD | NA | NA | 8 Test report is not required if the only recycled material is PET sourced from PET bottles | • Material containing external recycled plastics: SD and TR • Others: SD | 6mg/kg
1 | 1.STUK stor case 34x51x28 white/black; 2.STUK stor case 34x51x28 white/black AP; 3.STUK stor case 51x51x18 white/black; 4.STUK stor case 51x51x18 white/black AP 5.STUK stor case 71x51x18 white/black; 6.STUK stor case 71x51x18 white/black AP | 04.Zipper | 04. HM, 2334-09; HM, 1905-05; rPET tape, rPET teeth, POM slider, PET puller, white 11-0602 TCX | rPET plastic teeth | [7 empty] | NA | IOS-PRG-0272 | 1 | 1.2 Plastic material | Mercury (Hg) and its compounds | Not allowed to be used. Contamination limit value: 10 mg/kg | Total mercury content by microwave digestion and cold vapour AAS | Yearly | TR & SD | NA | SD
1 | 1.STUK stor case 34x51x28 white/black; 2.STUK stor case 34x51x28 white/black AP; 3.STUK stor case 51x51x18 white/black; 4.STUK stor case 51x51x18 white/black AP 5.STUK stor case 71x51x18 white/black; 6.STUK stor case 71x51x18 white/black AP | 04.Zipper | 04. HM, 2334-09; HM, 1905-05; rPET tape, rPET teeth, POM slider, PET puller, white 11-0602 TCX | rPET plastic teeth | [7 empty] | Ikea Approved lab | IOS-PRG-0272 | 1 | 1.2 Plastic material | Organotin compounds | No kind of organotin compounds are allowed to be used. Contamination limit values: • for DBT and for TBT: 0.2 mg/kg each • for sum of all compounds listed in Appendix E: 2.5 mg/kg | Extraction and GC-MS | Yearly | TR & SD | NA | NA | 8 Test report is not required if the only recycled material is PET sourced from PET bottles | • Material containing external recycled plastics: SD and TR • Others: SD | for DBT and for TBT: 0.12 mg/kg each • for sum of all compounds listed in Appendix E: 1.5 mg/kg
1 | 1.STUK stor case 34x51x28 white/black; 2.STUK stor case 34x51x28 white/black AP; 3.STUK stor case 51x51x18 white/black; 4.STUK stor case 51x51x18 white/black AP 5.STUK stor case 71x51x18 white/black; 6.STUK stor case 71x51x18 white/black AP | 04.Zipper | 04. HM, 2334-09; HM, 1905-05; rPET tape, rPET teeth, POM slider, PET puller, white 11-0602 TCX | rPET plastic teeth | [7 empty] | NA | IOS-PRG-0272 | 1 | 1.2 Plastic material | Organotin compounds | No kind of organotin compounds are allowed to be used. Contamination limit values: • for DBT and for TBT: 0.2 mg/kg each • for sum of all compounds listed in Appendix E: 2.5 mg/kg | Extraction and GC-MS | Yearly | TR & SD | NA | SD
1 | 1.STUK stor case 34x51x28 white/black; 2.STUK stor case 34x51x28 white/black AP; 3.STUK stor case 51x51x18 white/black; 4.STUK stor case 51x51x18 white/black AP 5.STUK stor case 71x51x18 white/black; 6.STUK stor case 71x51x18 white/black AP | 04.Zipper | 04. HM, 2334-09; HM, 1905-05; rPET tape, rPET teeth, POM slider, PET puller, white 11-0602 TCX | rPET plastic teeth | [7 empty] | Ikea Approved lab | IOS-PRG-0272 | 1 | 1.2 Plastic material | Phthalates | The following phthalates are not allowed to be used: • phthalates that are CMR substances category 1A or 1B • phthalates that are SVHC • phthalates listed on the State of California “Proposition 65” list • dioctyl phthalate (di-n-octylphthalate) (DNOP), (CAS No. 117-84-0) Contamination limit value for each phthalate: 100 mg/kg Note: For information purposes IKEA will aim to keep an updated list on IKEA Supplier Portal of phthalates that are classified as CMR (cat. 1A or 1B), or SVHC, or that are on the Californian “Proposition 65” list, and thus in the scope of this requirement. | Extraction and GC-MS | Yearly | TR & SD | NA | NA | 8 Test report is not required if the only recycled material is PET sourced from PET bottles | • Material containing external recycled plastics: SD and TR • Others: SD | 60 mg/kg for each individual phthalate and 150 mg/kg for sum of all phthalates.
1 | 1.STUK stor case 34x51x28 white/black; 2.STUK stor case 34x51x28 white/black AP; 3.STUK stor case 51x51x18 white/black; 4.STUK stor case 51x51x18 white/black AP 5.STUK stor case 71x51x18 white/black; 6.STUK stor case 71x51x18 white/black AP | 04.Zipper | 04. HM, 2334-09; HM, 1905-05; rPET tape, rPET teeth, POM slider, PET puller, white 11-0602 TCX | rPET plastic teeth | [7 empty] | NA | IOS-PRG-0272 | 1 | 1.2 Plastic material | Phthalates | The following phthalates are not allowed to be used: • phthalates that are CMR substances category 1A or 1B • phthalates that are SVHC • phthalates listed on the State of California “Proposition 65” list • dioctyl phthalate (di-n-octylphthalate) (DNOP), (CAS No. 117-84-0) Contamination limit value for each phthalate: 100 mg/kg Note: For information purposes IKEA will aim to keep an updated list on IKEA Supplier Portal of phthalates that are classified as CMR (cat. 1A or 1B), or SVHC, or that are on the Californian “Proposition 65” list, and thus in the scope of this requirement. | Extraction and GC-MS | Yearly | TR & SD | NA | SD
1 | 1.STUK stor case 34x51x28 white/black; 2.STUK stor case 34x51x28 white/black AP; 3.STUK stor case 51x51x18 white/black; 4.STUK stor case 51x51x18 white/black AP 5.STUK stor case 71x51x18 white/black; 6.STUK stor case 71x51x18 white/black AP | 04.Zipper | 04. HM, 2334-09; HM, 1905-05; rPET tape, rPET teeth, POM slider, PET puller, white 11-0602 TCX | rPET plastic teeth | [7 empty] | Ikea Approved lab | IOS-PRG-0272 | 1 | 1.2 Plastic material | Polycyclic aromatic hydrocarbons (PAH) | Not allowed to be used. Contamination limit values for total of 18 polycyclic aromatic hydrocarbons (see Appendix F): 20 mg/kg Contamination limit values for total of 18 polycyclic aromatic hydrocarbons excluding naphthalene (see Appendix F): 10 mg/kg Contamination limit values for each prioritised PAH substance (see Appendix F): 0.5 mg/kg | EN 17132 | Yearly | TR & SD | NA | NA | 8 Test report is not required if the only recycled material is PET sourced from PET bottles | • Material containing external recycled plastics: SD and TR • Others: SD | total of 18 polycyclic aromatic hydrocarbons (see Appendix F): 12 mg/kg Contamination limit values for total of 18 polycyclic aromatic hydrocarbons excluding naphthalene (see Appendix F): 6 mg/kg Contamination limit values for each prioritised PAH substance (see Appendix F): 0.3 mg/kg
1 | 1.STUK stor case 34x51x28 white/black; 2.STUK stor case 34x51x28 white/black AP; 3.STUK stor case 51x51x18 white/black; 4.STUK stor case 51x51x18 white/black AP 5.STUK stor case 71x51x18 white/black; 6.STUK stor case 71x51x18 white/black AP | 04.Zipper | 04. HM, 2334-09; HM, 1905-05; rPET tape, rPET teeth, POM slider, PET puller, white 11-0602 TCX | rPET plastic teeth | [7 empty] | NA | IOS-PRG-0272 | 1 | 1.2 Plastic material | Polycyclic aromatic hydrocarbons (PAH) | Not allowed to be used. Contamination limit values for total of 18 polycyclic aromatic hydrocarbons (see Appendix F): 20 mg/kg Contamination limit values for total of 18 polycyclic aromatic hydrocarbons excluding naphthalene (see Appendix F): 10 mg/kg Contamination limit values for each prioritised PAH substance (see Appendix F): 0.5 mg/kg | EN 17132 | Yearly | TR & SD | NA | SD |  |  | for total of 18 polycyclic aromatic hydrocarbons (see Appendix F): 12 mg/kg Contamination limit values for total of 18 polycyclic aromatic hydrocarbons excluding naphthalene (see Appendix F): 6 mg/kg Contamination limit values for each prioritised PAH substance (see Appendix F): 0.3 mg/kg
1 | 1.STUK stor case 34x51x28 white/black; 2.STUK stor case 34x51x28 white/black AP; 3.STUK stor case 51x51x18 white/black; 4.STUK stor case 51x51x18 white/black AP 5.STUK stor case 71x51x18 white/black; 6.STUK stor case 71x51x18 white/black AP | 04.Zipper | 04. HM, 2334-09; HM, 1905-05; rPET tape, rPET teeth, POM slider, PET puller, white 11-0602 TCX | rPET plastic teeth | [7 empty] | NA | IOS-PRG-0272 | 1 | 1.2 Plastic material | Polyvinyl-chloride (PVC) | Not allowed to be used. Limit for PVC contamination in recycled plastic materials: 300 mg total chlorine per kg | Screening test: Beilstein test Screening test for chlorine: Beilstein test. Test for PVC contamination: Wickbold combustion or sintering and dissolving and ICP-SFMS. | Yearly | SD | NA | SD
1 | 1.STUK stor case 34x51x28 white/black; 2.STUK stor case 34x51x28 white/black AP; 3.STUK stor case 51x51x18 white/black; 4.STUK stor case 51x51x18 white/black AP 5.STUK stor case 71x51x18 white/black; 6.STUK stor case 71x51x18 white/black AP | 04.Zipper | 04. HM, 2334-09; HM, 1905-05; rPET tape, rPET teeth, POM slider, PET puller, white 11-0602 TCX | rPET plastic teeth | [7 empty] | NA | IOS-PRG-0272 | 1 | 1.2 Plastic material | Recycled material from external source | Recycled material from external source is only allowed to be used with approval from IKEA. Such an approval will be based on additional requirements in IOS-MAT-0077. Note: When approval is given for using external recycled material, there might also be statements in the approval modifying the requirements for documentation (could be either less strict or more strict). If such modifications of requirements are given in the approval, they are valid, i.e. they replace demands in this specification or in other parts of the Product Documentation. |  | Yearly | SD | NA | SD |  | SD - if recycled materials from external source are used, this needs to be declared.
1 | 1.STUK stor case 34x51x28 white/black; 2.STUK stor case 34x51x28 white/black AP; 3.STUK stor case 51x51x18 white/black; 4.STUK stor case 51x51x18 white/black AP 5.STUK stor case 71x51x18 white/black; 6.STUK stor case 71x51x18 white/black AP | 04.Zipper | 04. HM, 2334-09; HM, 1905-05; rPET tape, rPET teeth, POM slider, PET puller, white 11-0602 TCX | rPET plastic teeth |  | Perfomance code B | white 11-0602 TCX | HM. 2334-09, rPET plastic teeth, white 11-0602 TCX | Hoan My Zipper Limited company |  | Vietnam | Ikea Approved lab | IOS-PRG-0273 | 1 | 1.2 General requirements for all materials | Certain elements migration according to EN 71-37 | Migration of the following shall be within the limits8 of EN 71-3 for all accessible materials: • General elements (Al, Sb, As, Ba, B, Cd, Co, Cu, Pb, Mn, Hg, Ni, Se, Sr, Sn, Zn) (Cr-tot is also included in the test) • Cr-III & Cr-VI | EN 71-3 Note: If Cr-tot migration in test for general elements is above the limit for Cr-VI, then Cr-III and Cr-VI shall be tested. | Yearly | SD | NA | SD | 7 Note: due to stricter IKEA requirements on organotins, the EN 71-3 organotin requirements do not need to be considered. 8 Note: The list of limit values in Table 2 of EN 71-3 may be amended by the EU Commission by announcement in the EU Official Journal without changes actually being made in the EN 71-3 standard. | SD
1 | 1.STUK stor case 34x51x28 white/black; 2.STUK stor case 34x51x28 white/black AP; 3.STUK stor case 51x51x18 white/black; 4.STUK stor case 51x51x18 white/black AP 5.STUK stor case 71x51x18 white/black; 6.STUK stor case 71x51x18 white/black AP | 04.Zipper | 04. HM, 2334-09; HM, 1905-05; rPET tape, rPET teeth, POM slider, PET puller, white 11-0602 TCX | rPET plastic teeth | [7 empty] | Ikea Approved lab | IOS-PRG-0273 | 1 | 1.4 Plastic material | Cadmium (Cd) and its compounds | Not allowed to be used. | NA | Yearly | TR & SD | NA | TR |  |  | 24 mg/kg
1 | 1.STUK stor case 34x51x28 white/black; 2.STUK stor case 34x51x28 white/black AP; 3.STUK stor case 51x51x18 white/black; 4.STUK stor case 51x51x18 white/black AP 5.STUK stor case 71x51x18 white/black; 6.STUK stor case 71x51x18 white/black AP | 04.Zipper | 04. HM, 2334-09; HM, 1905-05; rPET tape, rPET teeth, POM slider, PET puller, white 11-0602 TCX | rPET plastic teeth | [7 empty] | NA | IOS-PRG-0273 | 1 | 1.4 Plastic material | Cadmium (Cd) and its compounds | Not allowed to be used. | NA | Yearly | TR & SD | NA | SD
1 | 1.STUK stor case 34x51x28 white/black; 2.STUK stor case 34x51x28 white/black AP; 3.STUK stor case 51x51x18 white/black; 4.STUK stor case 51x51x18 white/black AP 5.STUK stor case 71x51x18 white/black; 6.STUK stor case 71x51x18 white/black AP | 04.Zipper | 04. HM, 2334-09; HM, 1905-05; rPET tape, rPET teeth, POM slider, PET puller, white 11-0602 TCX | rPET plastic teeth | [7 empty] | Ikea Approved lab | IOS-PRG-0273 | 1 | 1.4 Plastic material | Formaldehyde (50-00-0) in melamine-formaldehyde plastics and POM or plastic blends containing any of these polymers | The migration of formaldehyde shall not be more than 2.5 mg/l | EN 71-10 and EN 71-11 | Yearly | TR & SD | NA | NA |  | POM: TR and SD Other materials: SD
1 | 1.STUK stor case 34x51x28 white/black; 2.STUK stor case 34x51x28 white/black AP; 3.STUK stor case 51x51x18 white/black; 4.STUK stor case 51x51x18 white/black AP 5.STUK stor case 71x51x18 white/black; 6.STUK stor case 71x51x18 white/black AP | 04.Zipper | 04. HM, 2334-09; HM, 1905-05; rPET tape, rPET teeth, POM slider, PET puller, white 11-0602 TCX | rPET plastic teeth | [7 empty] | NA | IOS-PRG-0273 | 1 | 1.4 Plastic material | Formaldehyde (50-00-0) in melamine-formaldehyde plastics and POM or plastic blends containing any of these polymers | The migration of formaldehyde shall not be more than 2.5 mg/l | EN 71-10 and EN 71-11 | Yearly | TR & SD | NA | SD
1 | 1.STUK stor case 34x51x28 white/black; 2.STUK stor case 34x51x28 white/black AP; 3.STUK stor case 51x51x18 white/black; 4.STUK stor case 51x51x18 white/black AP 5.STUK stor case 71x51x18 white/black; 6.STUK stor case 71x51x18 white/black AP | 04.Zipper | 04. HM, 2334-09; HM, 1905-05; rPET tape, rPET teeth, POM slider, PET puller, white 11-0602 TCX | rPET plastic teeth | [7 empty] | NA | IOS-PRG-0273 | 1 | 1.4 Plastic material | Flame retardants | Flame retardants are only allowed to be used with approval from IKEA. Possible approval is made from a children product perspective. See Appendix A for further requirements concerning totally banned flame retardants, contamination limit values, process control and documentation. | See Appendix A | Yearly | NA | NA | NA |  | See Appendix C2
1 | 1.STUK stor case 34x51x28 white/black; 2.STUK stor case 34x51x28 white/black AP; 3.STUK stor case 51x51x18 white/black; 4.STUK stor case 51x51x18 white/black AP 5.STUK stor case 71x51x18 white/black; 6.STUK stor case 71x51x18 white/black AP | 04.Zipper | 04. HM, 2334-09; HM, 1905-05; rPET tape, rPET teeth, POM slider, PET puller, white 11-0602 TCX | rPET plastic teeth | [7 empty] | Ikea Approved lab | IOS-PRG-0273 | 1 | 1.4 Plastic material | Lead (Pb) and its compounds | Not allowed to be used. Contamination limit value: 40 mg Pb/kg | Total digestion, followed by AAS or ICP. The method shall be in compliance with CPSC-CH-E1002 | Yearly | TR & SD | YES | TR |  |  | 24 mg/kg
1 | 1.STUK stor case 34x51x28 white/black; 2.STUK stor case 34x51x28 white/black AP; 3.STUK stor case 51x51x18 white/black; 4.STUK stor case 51x51x18 white/black AP 5.STUK stor case 71x51x18 white/black; 6.STUK stor case 71x51x18 white/black AP | 04.Zipper | 04. HM, 2334-09; HM, 1905-05; rPET tape, rPET teeth, POM slider, PET puller, white 11-0602 TCX | rPET plastic teeth | [7 empty] | NA | IOS-PRG-0273 | 1 | 1.4 Plastic material | Lead (Pb) and its compounds | Not allowed to be used. Contamination limit value: 40 mg Pb/kg | Total digestion, followed by AAS or ICP. The method shall be in compliance with CPSC-CH-E1002 | Yearly | TR & SD | NA | SD
1 | 1.STUK stor case 34x51x28 white/black; 2.STUK stor case 34x51x28 white/black AP; 3.STUK stor case 51x51x18 white/black; 4.STUK stor case 51x51x18 white/black AP 5.STUK stor case 71x51x18 white/black; 6.STUK stor case 71x51x18 white/black AP | 04.Zipper | 04. HM, 2334-09; HM, 1905-05; rPET tape, rPET teeth, POM slider, PET puller, white 11-0602 TCX | rPET plastic teeth | [7 empty] | Ikea Approved lab | IOS-PRG-0273 | 1 | 1.4 Plastic material | Phthalates | Phthalates are not allowed to be used. A non-exhaustive list covering phthalates (known by IKEA) is given in Appendix B Contamination limit value: 100 mg/kg for each individual phthalate and 250 mg/kg for sum of all phthalates. | Extraction and GC-MS. The method shall be in compliance with CPSC-CH-C1001. | Yearly | TR & SD | NA | TR | Nhựa PET phai test Phathalates | PE and PP: SD Other materials: SD and TR | 60 mg/kg for each individual phthalate and 150 mg/kg for sum of all phthalates.
1 | 1.STUK stor case 34x51x28 white/black; 2.STUK stor case 34x51x28 white/black AP; 3.STUK stor case 51x51x18 white/black; 4.STUK stor case 51x51x18 white/black AP 5.STUK stor case 71x51x18 white/black; 6.STUK stor case 71x51x18 white/black AP | 04.Zipper | 04. HM, 2334-09; HM, 1905-05; rPET tape, rPET teeth, POM slider, PET puller, white 11-0602 TCX | rPET plastic teeth | [7 empty] | NA | IOS-PRG-0273 | 1 | 1.4 Plastic material | Phthalates | Phthalates are not allowed to be used. A non-exhaustive list covering phthalates (known by IKEA) is given in Appendix B Contamination limit value: 100 mg/kg for each individual phthalate and 250 mg/kg for sum of all phthalates. | Extraction and GC-MS. The method shall be in compliance with CPSC-CH-C1001. | Yearly | TR & SD | NA | SD
1 | 1.STUK stor case 34x51x28 white/black; 2.STUK stor case 34x51x28 white/black AP; 3.STUK stor case 51x51x18 white/black; 4.STUK stor case 51x51x18 white/black AP 5.STUK stor case 71x51x18 white/black; 6.STUK stor case 71x51x18 white/black AP | 04.Zipper | 04. HM, 2334-09; HM, 1905-05; rPET tape, rPET teeth, POM slider, PET puller, white 11-0602 TCX | rPET plastic teeth | [7 empty] | Ikea Approved lab | IOS-PRG-0273 | 1 | 1.4 Plastic material | Polycyclic aromatic hydrocarbons (PAH) | Not allowed to be used. Contamination limit values for touchable materials: 0.2 mg/kg for each prioritised PAH substance (Appendix C, Table C 1) and 2.0 mg/kg for sum of all 18 listed PAH (Appendix C, Table C 1 and Table C 2).. | EN 17132 | Yearly | TR & SD | NA | NA | Bang BOM không chứa carbon | Plastics that contain carbon black: SD and TR Others: SD | for touchable materials: 0.12 mg/kg for each prioritised PAH substance (Appendix F, Table F1) and 1.2 mg/kg for sum of all 18 listed PAH (Appendix F, Table F1 and Table F2).
1 | 1.STUK stor case 34x51x28 white/black; 2.STUK stor case 34x51x28 white/black AP; 3.STUK stor case 51x51x18 white/black; 4.STUK stor case 51x51x18 white/black AP 5.STUK stor case 71x51x18 white/black; 6.STUK stor case 71x51x18 white/black AP | 04.Zipper | 04. HM, 2334-09; HM, 1905-05; rPET tape, rPET teeth, POM slider, PET puller, white 11-0602 TCX | rPET plastic teeth | [7 empty] | NA | IOS-PRG-0273 | 1 | 1.4 Plastic material | Polycyclic aromatic hydrocarbons (PAH) | Not allowed to be used. Contamination limit values for touchable materials: 0.2 mg/kg for each prioritised PAH substance (Appendix C, Table C 1) and 2.0 mg/kg for sum of all 18 listed PAH (Appendix C, Table C 1 and Table C 2). | EN 17132 | Yearly | TR & SD | NA | SD
1 | 1.STUK stor case 34x51x28 white/black; 2.STUK stor case 34x51x28 white/black AP; 3.STUK stor case 51x51x18 white/black; 4.STUK stor case 51x51x18 white/black AP 5.STUK stor case 71x51x18 white/black; 6.STUK stor case 71x51x18 white/black AP | 04.Zipper | 04. HM, 2334-09; HM, 1905-05; rPET tape, rPET teeth, POM slider, PET puller, white 11-0602 TCX | rPET plastic teeth | [7 empty] | Ikea Approved lab | IOS-PRG-0273 | 1 | 1.4 Plastic material | Recycled material | Recycled material is not allowed to be used, with the following exceptions: • Recycled plastic (e.g., runners9 and scrapped components) from the same production line using exactly the same plastic compound recipe is allowed to be used. • Recycled material from external source, or from other production lines in the same factory, is only allowed to be used with approval from IKEA. Possible approval is made from a children product per-spective based on documentation of controlled sourcing and proof of process control securing no hazardous substances in recycled materials. When approval has been given, the recycler shall secure traceability of the recycled material. | NA | Yearly | TR & SD | NA | NA |  | SD and TR for all requirements with any identified risk after risk assessment. (The first SD and TR shall be available before approval.) A plan for quality assurance including test frequency and extent of other documentation from sub-(etc.)-supplier shall be prepared before approval. A risk assessment shall include, but not be necessarily limited to, any risk of presence of restricted substances in this and other chemical specifications.
1 | 1.STUK stor case 34x51x28 white/black; 2.STUK stor case 34x51x28 white/black AP; 3.STUK stor case 51x51x18 white/black; 4.STUK stor case 51x51x18 white/black AP 5.STUK stor case 71x51x18 white/black; 6.STUK stor case 71x51x18 white/black AP | 04.Zipper | 04. HM, 2334-09; HM, 1905-05; rPET tape, rPET teeth, POM slider, PET puller, white 11-0602 TCX | rPET plastic teeth | [7 empty] | NA | IOS-PRG-0273 | 1 | 1.4 Plastic material | Recycled material | Recycled material is not allowed to be used, with the following exceptions: • Recycled plastic (e.g., runners9 and scrapped components) from the same production line using exactly the same plastic compound recipe is allowed to be used. • Recycled material from external source, or from other production lines in the same factory, is only allowed to be used with approval from IKEA. Possible approval is made from a children product per-spective based on documentation of controlled sourcing and proof of process control securing no hazardous substances in recycled materials. When approval has been given, the recycler shall secure traceability of the recycled material. | NA | Yearly | TR & SD | NA | SD
5 | 1.STUK stor case 34x51x28 white/black; 2.STUK stor case 34x51x28 white/black AP; 3.STUK stor case 51x51x18 white/black; 4.STUK stor case 51x51x18 white/black AP 5.STUK stor case 71x51x18 white/black; 6.STUK stor case 71x51x18 white/black AP | 05.Zipper | 05. TC, 2509-10, PET puller, white 11-0602 TCX | webbing zipper puller, 100% Polyester |  | 10mm | white 11-0602 TCX | TC, 2509-10, PET puller, white 11-0602 TCX | Tritexco Viet Nam Joint Stock company |  | Vietnam | Ikea Approved lab | IOS-PRG-0272 | 1 | 1.1 Textile material | Alkylphenol-ethoxylates (APEO) • Alkylphenols (AP) • Alkylphenol phosphites | Not allowed to be used. Contamination limit value: 100 mg/kg for the sum of all substances. | Extraction (methanol, or methanol + ammonium acetate) and HPLC | Yearly | TR & SD | NA | TR | 1 If a risk assessment in the supply chain shows that there are no possible sources of alkylphenol (AP) or AP phosphite, then a test report for only APEO is sufficient. If risk assessment shows any risk for presence of alkylphenol or AP phosphite, then a test report needs to include these substances as well. | Self declaration (SD) and Test report1 (TR) | 60 mg/kg
5 | 1.STUK stor case 34x51x28 white/black; 2.STUK stor case 34x51x28 white/black AP; 3.STUK stor case 51x51x18 white/black; 4.STUK stor case 51x51x18 white/black AP 5.STUK stor case 71x51x18 white/black; 6.STUK stor case 71x51x18 white/black AP | 05.Zipper | 05. TC, 2509-10, PET puller, white 11-0602 TCX | webbing zipper puller, 100% Polyester | [7 empty] | NA | IOS-PRG-0272 | 1 | 1.1 Textile material | Alkylphenol-ethoxylates (APEO) • Alkylphenols (AP) • Alkylphenol phosphites | Not allowed to be used. Contamination limit value: 100 mg/kg for the sum of all substances. | Extraction (methanol, or methanol + ammonium acetate) and HPLC | Yearly | TR & SD | NA | SD
5 | 1.STUK stor case 34x51x28 white/black; 2.STUK stor case 34x51x28 white/black AP; 3.STUK stor case 51x51x18 white/black; 4.STUK stor case 51x51x18 white/black AP 5.STUK stor case 71x51x18 white/black; 6.STUK stor case 71x51x18 white/black AP | 05.Zipper | 05. TC, 2509-10, PET puller, white 11-0602 TCX | webbing zipper puller, 100% Polyester | [7 empty] | NA | IOS-PRG-0272 | 1 | 1.1 Textile material | Aromatic hydrocarbon solvents | In any chemical product used for coating or treating the textile, including for spot cleaning: • The content of total aromatic hydrocarbons in the liquid fraction shall be less than 1.0 %. • Benzene-containing solvents are not allowed to be used. Contamination limit value in the organic solvent fraction: 0.10 % benzene (CAS No. 71-43-2). |  | Yearly | SD | NA | SD
5 | 1.STUK stor case 34x51x28 white/black; 2.STUK stor case 34x51x28 white/black AP; 3.STUK stor case 51x51x18 white/black; 4.STUK stor case 51x51x18 white/black AP 5.STUK stor case 71x51x18 white/black; 6.STUK stor case 71x51x18 white/black AP | 05.Zipper | 05. TC, 2509-10, PET puller, white 11-0602 TCX | webbing zipper puller, 100% Polyester | [7 empty] | NA | IOS-PRG-0272 | 1 | 1.1 Textile material | Azodyes that may release carcinogenic arylamines (see Appendix A) in materials where colouring agents have been added. | Not allowed to be used. Contamination limit values for each arylamine in textiles: 20 mg/kg. | EN 14362-1 and EN 14362-3 | Yearly | SD | NA | SD
5 | 1.STUK stor case 34x51x28 white/black; 2.STUK stor case 34x51x28 white/black AP; 3.STUK stor case 51x51x18 white/black; 4.STUK stor case 51x51x18 white/black AP 5.STUK stor case 71x51x18 white/black; 6.STUK stor case 71x51x18 white/black AP | 05.Zipper | 05. TC, 2509-10, PET puller, white 11-0602 TCX | webbing zipper puller, 100% Polyester | [7 empty] | NA | IOS-PRG-0272 | 1 | 1.1 Textile material | Biocides of all kinds | Biocides added in order to impart properties to the zipper are not allowed to be used without approval from IKEA. This includes any addition of biocides for preservation/protection during transport or storage of zipper (e.g. antimould treatment). | Extraction and GC-MS or similar | Yearly | SD | NA | SD
5 | 1.STUK stor case 34x51x28 white/black; 2.STUK stor case 34x51x28 white/black AP; 3.STUK stor case 51x51x18 white/black; 4.STUK stor case 51x51x18 white/black AP 5.STUK stor case 71x51x18 white/black; 6.STUK stor case 71x51x18 white/black AP | 05.Zipper | 05. TC, 2509-10, PET puller, white 11-0602 TCX | webbing zipper puller, 100% Polyester | [7 empty] | Ikea Approved lab | IOS-PRG-0272 | 1 | 1.1 Textile material | Bisphenol A (CAS No. 80-05-7) in material with any content of external recycled synthetic material | Migration limit value: 0.60 mg/l | EN 14372 | Yearly | TR & SD | NA | NA | Nguôn tái chế từ chai nhựa RPET | • Fibres of poly-propylene or polyester that contain external recycled material: SD and TR • Other synthetic fibres that contain external recycled material: SD
5 | 1.STUK stor case 34x51x28 white/black; 2.STUK stor case 34x51x28 white/black AP; 3.STUK stor case 51x51x18 white/black; 4.STUK stor case 51x51x18 white/black AP 5.STUK stor case 71x51x18 white/black; 6.STUK stor case 71x51x18 white/black AP | 05.Zipper | 05. TC, 2509-10, PET puller, white 11-0602 TCX | webbing zipper puller, 100% Polyester | [7 empty] | NA | IOS-PRG-0272 | 1 | 1.1 Textile material | Bisphenol A (CAS No. 80-05-7) in material with any content of external recycled synthetic material | Migration limit value: 0.60 mg/l | EN 14372 | Yearly | TR & SD | NA | SD
5 | 1.STUK stor case 34x51x28 white/black; 2.STUK stor case 34x51x28 white/black AP; 3.STUK stor case 51x51x18 white/black; 4.STUK stor case 51x51x18 white/black AP 5.STUK stor case 71x51x18 white/black; 6.STUK stor case 71x51x18 white/black AP | 05.Zipper | 05. TC, 2509-10, PET puller, white 11-0602 TCX | webbing zipper puller, 100% Polyester | [7 empty] | Ikea Approved lab | IOS-PRG-0272 | 1 | 1.1 Textile material | Cadmium and its compounds | Not allowed to be used. Contamination limit value: 40 mg/kg | Total digestion followed by • AAS (Atomic Absorption Spectroscopy) or • ICP (Inductively Coupled Plasma) | Yearly | TR & SD | NA | NA | Nguôn tái chế từ chai nhựa RPET | • Synthetic fibres that contain external recycled material: SD and TR • Others: SD | 24mg/kg
5 | 1.STUK stor case 34x51x28 white/black; 2.STUK stor case 34x51x28 white/black AP; 3.STUK stor case 51x51x18 white/black; 4.STUK stor case 51x51x18 white/black AP 5.STUK stor case 71x51x18 white/black; 6.STUK stor case 71x51x18 white/black AP | 05.Zipper | 05. TC, 2509-10, PET puller, white 11-0602 TCX | webbing zipper puller, 100% Polyester | [7 empty] | NA | IOS-PRG-0272 | 1 | 1.1 Textile material | Cadmium and its compounds | Not allowed to be used. Contamination limit value: 40 mg/kg | Total digestion followed by • AAS (Atomic Absorption Spectroscopy) or • ICP (Inductively Coupled Plasma) | Yearly | TR & SD | NA | SD
5 | 1.STUK stor case 34x51x28 white/black; 2.STUK stor case 34x51x28 white/black AP; 3.STUK stor case 51x51x18 white/black; 4.STUK stor case 51x51x18 white/black AP 5.STUK stor case 71x51x18 white/black; 6.STUK stor case 71x51x18 white/black AP | 05.Zipper | 05. TC, 2509-10, PET puller, white 11-0602 TCX | webbing zipper puller, 100% Polyester | [7 empty] | NA | IOS-PRG-0272 | 1 | 1.1 Textile material | Chlorinated aromatic dye carriers/levelling agents used for polyester and polyester-containing blends | Not allowed to be used. Contamination limit value: 2.0 mg/kg for each compound. | Solvent extraction and GC-MS or similar | Yearly | SD | NA | SD
5 | 1.STUK stor case 34x51x28 white/black; 2.STUK stor case 34x51x28 white/black AP; 3.STUK stor case 51x51x18 white/black; 4.STUK stor case 51x51x18 white/black AP 5.STUK stor case 71x51x18 white/black; 6.STUK stor case 71x51x18 white/black AP | 05.Zipper | 05. TC, 2509-10, PET puller, white 11-0602 TCX | webbing zipper puller, 100% Polyester | [7 empty] | NA | IOS-PRG-0272 | 1 | 1.1 Textile material | Chlorinated hydrocarbon solvents | Not allowed to be used in any chemical product used for coating or treating the textile, including for spot cleaning. |  | Yearly | SD | NA | SD
5 | 1.STUK stor case 34x51x28 white/black; 2.STUK stor case 34x51x28 white/black AP; 3.STUK stor case 51x51x18 white/black; 4.STUK stor case 51x51x18 white/black AP 5.STUK stor case 71x51x18 white/black; 6.STUK stor case 71x51x18 white/black AP | 05.Zipper | 05. TC, 2509-10, PET puller, white 11-0602 TCX | webbing zipper puller, 100% Polyester | [7 empty] | NA | IOS-PRG-0272 | 1 | 1.1 Textile material | Chlorine and chlorine compounds for bleaching and delignification | In all materials, unless otherwise specified below: Not allowed to be used. For production of regenerated cellulose fibres (for example, viscose, modal and lyocell): elemental chlorine (chlorine gas) is not allowed to be used. Whereas other chlorine compound bleaching agents are allowed to be used (for example, sodium hypochlorite, sodium chlorite, chlorine dioxide). | Not specified | Yearly | SD | NA | SD
5 | 1.STUK stor case 34x51x28 white/black; 2.STUK stor case 34x51x28 white/black AP; 3.STUK stor case 51x51x18 white/black; 4.STUK stor case 51x51x18 white/black AP 5.STUK stor case 71x51x18 white/black; 6.STUK stor case 71x51x18 white/black AP | 05.Zipper | 05. TC, 2509-10, PET puller, white 11-0602 TCX | webbing zipper puller, 100% Polyester | [7 empty] | NA | IOS-PRG-0272 | 1 | 1.1 Textile material | CMR substances (category 1A or 1B) and Substances of Very High Concern (SVHC) | CMR and SVHC are not allowed to be used. Contamination limit value: 0.10 % | Screening test. Different extraction and analysis methods depending on which materials and substances to be tested. | Yearly | SD | NA | SD
5 | 1.STUK stor case 34x51x28 white/black; 2.STUK stor case 34x51x28 white/black AP; 3.STUK stor case 51x51x18 white/black; 4.STUK stor case 51x51x18 white/black AP 5.STUK stor case 71x51x18 white/black; 6.STUK stor case 71x51x18 white/black AP | 05.Zipper | 05. TC, 2509-10, PET puller, white 11-0602 TCX | webbing zipper puller, 100% Polyester | [7 empty] | NA | IOS-PRG-0272 | 1 | 1.1 Textile material | Dyestuffs classified as carcinogenic or allergenic in dyed, printed or otherwise coloured materials | Not allowed to be used. List of dyestuffs and contamination limit values: see Appendix B. | DIN 54231 | Yearly | SD | NA | SD
5 | 1.STUK stor case 34x51x28 white/black; 2.STUK stor case 34x51x28 white/black AP; 3.STUK stor case 51x51x18 white/black; 4.STUK stor case 51x51x18 white/black AP 5.STUK stor case 71x51x18 white/black; 6.STUK stor case 71x51x18 white/black AP | 05.Zipper | 05. TC, 2509-10, PET puller, white 11-0602 TCX | webbing zipper puller, 100% Polyester | [7 empty] | Ikea Approved lab | IOS-PRG-0272 | 1 | 1.1 Textile material | Flame retardants | Flame retardants are only allowed to be used with approval from IKEA. For any approved usage, the data concerning flame retardants shall be documented (SDS). If flame retardants are used, see Appendix C or further requirements, as well as for contamination limit values. | See Appendix C | Yearly | TR & SD | NA | NA | Nguôn tái chế từ chai nhựa RPET | • Synthetic fibres that contain external recycled material: SD and TR • Other materials: SD
5 | 1.STUK stor case 34x51x28 white/black; 2.STUK stor case 34x51x28 white/black AP; 3.STUK stor case 51x51x18 white/black; 4.STUK stor case 51x51x18 white/black AP 5.STUK stor case 71x51x18 white/black; 6.STUK stor case 71x51x18 white/black AP | 05.Zipper | 05. TC, 2509-10, PET puller, white 11-0602 TCX | webbing zipper puller, 100% Polyester | [7 empty] | NA | IOS-PRG-0272 | 1 | 1.1 Textile material | Flame retardants | Flame retardants are only allowed to be used with approval from IKEA. For any approved usage, the data concerning flame retardants shall be documented (SDS). If flame retardants are used, see Appendix C or further requirements, as well as for contamination limit values. | See Appendix C | Yearly | TR & SD | NA | SD
5 | 1.STUK stor case 34x51x28 white/black; 2.STUK stor case 34x51x28 white/black AP; 3.STUK stor case 51x51x18 white/black; 4.STUK stor case 51x51x18 white/black AP 5.STUK stor case 71x51x18 white/black; 6.STUK stor case 71x51x18 white/black AP | 05.Zipper | 05. TC, 2509-10, PET puller, white 11-0602 TCX | webbing zipper puller, 100% Polyester | [7 empty] | NA | IOS-PRG-0272 | 1 | 1.1 Textile material | Formaldehyde | Limit (unless otherwise stated in other parts of the Product Documentation): ≤ 75 ppm Limit for flame-retardant-treated fabric: ≤ 100 ppm | ISO 14184-1 | Yearly | SD | NA | SD
5 | 1.STUK stor case 34x51x28 white/black; 2.STUK stor case 34x51x28 white/black AP; 3.STUK stor case 51x51x18 white/black; 4.STUK stor case 51x51x18 white/black AP 5.STUK stor case 71x51x18 white/black; 6.STUK stor case 71x51x18 white/black AP | 05.Zipper | 05. TC, 2509-10, PET puller, white 11-0602 TCX | webbing zipper puller, 100% Polyester | [7 empty] | NA | IOS-PRG-0272 | 1 | 1.1 Textile material | Hazardous waste in material that contains any proportion of recycled material | It is not allowed to use any hazardous waste unless this is in accordance with permits from competent authorities for the re-cycling of such hazardous waste. Examples of hazardous waste not allowed (note, not complete list): • Waste oil • Recycled plastic from electronic products that contains brominated flame retardants, • Radioactive scrap | - | Yearly | SD | NA | SD
5 | 1.STUK stor case 34x51x28 white/black; 2.STUK stor case 34x51x28 white/black AP; 3.STUK stor case 51x51x18 white/black; 4.STUK stor case 51x51x18 white/black AP 5.STUK stor case 71x51x18 white/black; 6.STUK stor case 71x51x18 white/black AP | 05.Zipper | 05. TC, 2509-10, PET puller, white 11-0602 TCX | webbing zipper puller, 100% Polyester | [7 empty] | Ikea Approved lab | IOS-PRG-0272 | 1 | 1.1 Textile material | Heavy metals (extractable) | Substance Amount (mg/kg) Arsenic : 0.2 Antimony: 40.0 Lead: 0.2 Cadmium: 0.1 Chromium (VI): 3.0 Mercury: 0.02 Nickel: 1.0 Copper: 20.0 Cobalt: 1.0 | Extraction: 2 g sample to 100 ml acidic sweat simulating solution at 40°C, shake for 1 hour. Sweat solution according to ISO 105-E04. Analysis: • ICP (Inductively Coupled Plasma) or • ICP-MS (Inductively Coupled Plasma Mass Spectroscopy If Cr-tot is >3 mg/kg, Cr-VI shall be tested according to ISO 17075. | Yearly | TR & SD | NA | NA | Nguôn tái chế từ chai nhựa RPET | • Material containing external recycled synthetic fibre: SD and TR • Others: SD
5 | 1.STUK stor case 34x51x28 white/black; 2.STUK stor case 34x51x28 white/black AP; 3.STUK stor case 51x51x18 white/black; 4.STUK stor case 51x51x18 white/black AP 5.STUK stor case 71x51x18 white/black; 6.STUK stor case 71x51x18 white/black AP | 05.Zipper | 05. TC, 2509-10, PET puller, white 11-0602 TCX | webbing zipper puller, 100% Polyester | [7 empty] | NA | IOS-PRG-0272 | 1 | 1.1 Textile material | Heavy metals (extractable) | Substance Amount (mg/kg) Arsenic : 0.2 Antimony: 40.0 Lead: 0.2 Cadmium: 0.1 Chromium (VI): 3.0 Mercury: 0.02 Nickel: 1.0 Copper: 20.0 Cobalt: 1.0 | Extraction: 2 g sample to 100 ml acidic sweat simulating solution at 40°C, shake for 1 hour. Sweat solution according to ISO 105-E04. Analysis: • ICP (Inductively Coupled Plasma) or • ICP-MS (Inductively Coupled Plasma Mass Spectroscopy If Cr-tot is >3 mg/kg, Cr-VI shall be tested according to ISO 17075. | Yearly | TR & SD | NA | SD
5 | 1.STUK stor case 34x51x28 white/black; 2.STUK stor case 34x51x28 white/black AP; 3.STUK stor case 51x51x18 white/black; 4.STUK stor case 51x51x18 white/black AP 5.STUK stor case 71x51x18 white/black; 6.STUK stor case 71x51x18 white/black AP | 05.Zipper | 05. TC, 2509-10, PET puller, white 11-0602 TCX | webbing zipper puller, 100% Polyester | [7 empty] | Ikea Approved lab | IOS-PRG-0272 | 1 | 1.1 Textile material | Hexavalent chromium (Cr-VI) compounds in synthetic fibre | Not allowed to be used. Contamination limit value: 100 mg/kg | Alkaline digestion and colorimetric analysis | Yearly | TR & SD | NA | NA | Nguôn tái chế từ chai nhựa RPET | • Material containing external recycled synthetic fibre: SD and TR • Others: SD
5 | 1.STUK stor case 34x51x28 white/black; 2.STUK stor case 34x51x28 white/black AP; 3.STUK stor case 51x51x18 white/black; 4.STUK stor case 51x51x18 white/black AP 5.STUK stor case 71x51x18 white/black; 6.STUK stor case 71x51x18 white/black AP | 05.Zipper | 05. TC, 2509-10, PET puller, white 11-0602 TCX | webbing zipper puller, 100% Polyester | [7 empty] | NA | IOS-PRG-0272 | 1 | 1.1 Textile material | Hexavalent chromium (Cr-VI) compounds in synthetic fibre | Not allowed to be used. Contamination limit value: 100 mg/kg | Alkaline digestion and colorimetric analysis | Yearly | TR & SD | NA | SD
5 | 1.STUK stor case 34x51x28 white/black; 2.STUK stor case 34x51x28 white/black AP; 3.STUK stor case 51x51x18 white/black; 4.STUK stor case 51x51x18 white/black AP 5.STUK stor case 71x51x18 white/black; 6.STUK stor case 71x51x18 white/black AP | 05.Zipper | 05. TC, 2509-10, PET puller, white 11-0602 TCX | webbing zipper puller, 100% Polyester | [7 empty] | Ikea Approved lab | IOS-PRG-0272 | 1 | 1.1 Textile material | Lead (Pb) and its compounds | Not allowed to be used. Contamination limit value: 90 mg/kg | Total digestion followed by AAS or ICP The method for coatings/solid films shall be in compliance with 16 CFR Part 1303 (CPSC-CH-E1003). | Yearly | TR & SD | NA | NA | Nguôn tái chế từ chai nhựa RPET | • Synthetic fibres that contain external recycled material: SD and TR • Solid films on textiles in furniture articles in the scope of 16 CFR Part 1303 (USA): TR and SD • Others: SD | 54mg/kg
5 | 1.STUK stor case 34x51x28 white/black; 2.STUK stor case 34x51x28 white/black AP; 3.STUK stor case 51x51x18 white/black; 4.STUK stor case 51x51x18 white/black AP 5.STUK stor case 71x51x18 white/black; 6.STUK stor case 71x51x18 white/black AP | 05.Zipper | 05. TC, 2509-10, PET puller, white 11-0602 TCX | webbing zipper puller, 100% Polyester | [7 empty] | NA | IOS-PRG-0272 | 1 | 1.1 Textile material | Lead (Pb) and its compounds | Not allowed to be used. Contamination limit value: 90 mg/kg | Total digestion followed by AAS or ICP The method for coatings/solid films shall be in compliance with 16 CFR Part 1303 (CPSC-CH-E1003). | Yearly | TR & SD | NA | SD
5 | 1.STUK stor case 34x51x28 white/black; 2.STUK stor case 34x51x28 white/black AP; 3.STUK stor case 51x51x18 white/black; 4.STUK stor case 51x51x18 white/black AP 5.STUK stor case 71x51x18 white/black; 6.STUK stor case 71x51x18 white/black AP | 05.Zipper | 05. TC, 2509-10, PET puller, white 11-0602 TCX | webbing zipper puller, 100% Polyester | [7 empty] | NA | IOS-PRG-0272 | 1 | 1.1 Textile material | Mercury (Hg) and its compounds in synthetic fibres | Not allowed to be used. Contamination limit value: 10 mg/kg | Total mercury content by microwave digestion and cold vapour AAS | Yearly | SD | NA | SD
5 | 1.STUK stor case 34x51x28 white/black; 2.STUK stor case 34x51x28 white/black AP; 3.STUK stor case 51x51x18 white/black; 4.STUK stor case 51x51x18 white/black AP 5.STUK stor case 71x51x18 white/black; 6.STUK stor case 71x51x18 white/black AP | 05.Zipper | 05. TC, 2509-10, PET puller, white 11-0602 TCX | webbing zipper puller, 100% Polyester | [7 empty] | Ikea Approved lab | IOS-PRG-0272 | 1 | 1.1 Textile material | Organotin compounds | No kind of organotin com-pounds are allowed to be used. Contamination limit values: • for DBT and for TBT: 0.2 mg/kg each • for sum of all compounds listed in Appendix D: 2.5 mg/kg | Extraction and GC-MS | Yearly | TR & SD | NA | NA | 2 For material where the only reason for test demand is presence of silicone oil, the test can be made on the silicone oil directly. | • Textile with a coating that contains some part poly-urethane: SD and TR • Textile that has been treated with any treatment containing silicone oil: SD and TR2 • Others: SD | • for DBT and for TBT: 0.12 mg/kg each • for sum of all compounds listed in Appendix E: 1.5 mg/kg
5 | 1.STUK stor case 34x51x28 white/black; 2.STUK stor case 34x51x28 white/black AP; 3.STUK stor case 51x51x18 white/black; 4.STUK stor case 51x51x18 white/black AP 5.STUK stor case 71x51x18 white/black; 6.STUK stor case 71x51x18 white/black AP | 05.Zipper | 05. TC, 2509-10, PET puller, white 11-0602 TCX | webbing zipper puller, 100% Polyester | [7 empty] | NA | IOS-PRG-0272 | 1 | 1.1 Textile material | Organotin compounds | No kind of organotin com-pounds are allowed to be used. Contamination limit values: • for DBT and for TBT: 0.2 mg/kg each • for sum of all compounds listed in Appendix E: 2.5 mg/kg | Extraction and GC-MS | Yearly | TR & SD | NA | SD
5 | 1.STUK stor case 34x51x28 white/black; 2.STUK stor case 34x51x28 white/black AP; 3.STUK stor case 51x51x18 white/black; 4.STUK stor case 51x51x18 white/black AP 5.STUK stor case 71x51x18 white/black; 6.STUK stor case 71x51x18 white/black AP | 05.Zipper | 05. TC, 2509-10, PET puller, white 11-0602 TCX | webbing zipper puller, 100% Polyester | [7 empty] | NA | IOS-PRG-0272 | 1 | 1.1 Textile material | Pentachlorophenol (PCP), Tetrachlorophenol (TeCP) and Trichlorophenol (TriCP) including their salts and esters | Not allowed to be used. Contamination limit value: 0.5 mg/kg for PCP 0.5 mg/kg for sum of all TeCP 0.5 mg/kg for sum of all TriCP | ISO 17070 | Yearly | SD | NA | SD
5 | 1.STUK stor case 34x51x28 white/black; 2.STUK stor case 34x51x28 white/black AP; 3.STUK stor case 51x51x18 white/black; 4.STUK stor case 51x51x18 white/black AP 5.STUK stor case 71x51x18 white/black; 6.STUK stor case 71x51x18 white/black AP | 05.Zipper | 05. TC, 2509-10, PET puller, white 11-0602 TCX | webbing zipper puller, 100% Polyester | [7 empty] | NA | IOS-PRG-0272 | 1 | 1.1 Textile material | Per-and polyfluoroalkyl substances (PFASs) in materials treated for oil, water and/or stain repellency | PFASs are not allowed to be used. Contamination limit values for some specific substances: • perfluorooctane sulfonic acid and perfluorosulfonates (PFOS): 1 μg/m2 • perfluorooctanoic acid (PFOA): 1 μg/m2 | Methanol extraction and LC-MS | Yearly | SD | NA | SD
5 | 1.STUK stor case 34x51x28 white/black; 2.STUK stor case 34x51x28 white/black AP; 3.STUK stor case 51x51x18 white/black; 4.STUK stor case 51x51x18 white/black AP 5.STUK stor case 71x51x18 white/black; 6.STUK stor case 71x51x18 white/black AP | 05.Zipper | 05. TC, 2509-10, PET puller, white 11-0602 TCX | webbing zipper puller, 100% Polyester | [7 empty] | Ikea Approved lab | IOS-PRG-0272 | 1 | 1.1 Textile material | pH | 4.8 – 7.5 | ISO 3071, IOS-TM-0007 | Yearly | TR | NA | TR
5 | 1.STUK stor case 34x51x28 white/black; 2.STUK stor case 34x51x28 white/black AP; 3.STUK stor case 51x51x18 white/black; 4.STUK stor case 51x51x18 white/black AP 5.STUK stor case 71x51x18 white/black; 6.STUK stor case 71x51x18 white/black AP | 05.Zipper | 05. TC, 2509-10, PET puller, white 11-0602 TCX | webbing zipper puller, 100% Polyester | [7 empty] | NA | IOS-PRG-0272 | 1 | 1.1 Textile material | Phthalates | The following phthalates are not allowed to be used: • phthalates that are CMR substances category 1A or 1B • phthalates that are SVHC • phthalates listed on the State of California “Proposition 65” list • dioctyl phthalate (di-n-octylphthalate) (DNOP) (CAS No. 117-84-0) Contamination limit value for each phthalate: 100 mg/kg. Note: For information purposes IKEA will aim to keep an updated list on IKEA Supplier Portal of phthalates that are classified as CMR (cat. 1A and 1B), or SVHC, or that are on the Californian “Proposition 65" list, and thus in the scope of this requirement. | Extraction and GC-MS | Yearly | SD | NA | SD
5 | 1.STUK stor case 34x51x28 white/black; 2.STUK stor case 34x51x28 white/black AP; 3.STUK stor case 51x51x18 white/black; 4.STUK stor case 51x51x18 white/black AP 5.STUK stor case 71x51x18 white/black; 6.STUK stor case 71x51x18 white/black AP | 05.Zipper | 05. TC, 2509-10, PET puller, white 11-0602 TCX | webbing zipper puller, 100% Polyester | [7 empty] | NA | IOS-PRG-0272 | 1 | 1.1 Textile material | Polycyclic aromatic hydrocarbons (PAH) | Not allowed to be used. Contamination limit values for total of 18 polycyclic aromatic hydrocarbons (see list Appendix F): 20 mg/kg Contamination limit values for total of 18 polycyclic aromatic hydrocarbons excluding naphthalene (see list Appendix F): 10 mg/kg Contamination limit values for each prioritised PAH substance (see list Appendix F): 0.5 mg/kg | EN 17132 | Yearly | SD | NA | SD
5 | 1.STUK stor case 34x51x28 white/black; 2.STUK stor case 34x51x28 white/black AP; 3.STUK stor case 51x51x18 white/black; 4.STUK stor case 51x51x18 white/black AP 5.STUK stor case 71x51x18 white/black; 6.STUK stor case 71x51x18 white/black AP | 05.Zipper | 05. TC, 2509-10, PET puller, white 11-0602 TCX | webbing zipper puller, 100% Polyester | [7 empty] | NA | IOS-PRG-0272 | 1 | 1.1 Textile material | Polyvinyl chloride (PVC) | Not allowed to be used as a material for textiles, including in printing or textile coatings. | Screening test: Beilstein test | Yearly | SD | NA | SD
5 | 1.STUK stor case 34x51x28 white/black; 2.STUK stor case 34x51x28 white/black AP; 3.STUK stor case 51x51x18 white/black; 4.STUK stor case 51x51x18 white/black AP 5.STUK stor case 71x51x18 white/black; 6.STUK stor case 71x51x18 white/black AP | 05.Zipper | 05. TC, 2509-10, PET puller, white 11-0602 TCX | webbing zipper puller, 100% Polyester | [7 empty] | NA | IOS-PRG-0272 | 1 | 1.1 Textile material | Primary aromatic amines (PAA) | PAA according to Appendix F are not allowed to be used. Contamination limit value: 5 mg/kg for each PAA. | EN 71-10 and EN 71-11 | Yearly | SD | NA | SD
5 | 1.STUK stor case 34x51x28 white/black; 2.STUK stor case 34x51x28 white/black AP; 3.STUK stor case 51x51x18 white/black; 4.STUK stor case 51x51x18 white/black AP 5.STUK stor case 71x51x18 white/black; 6.STUK stor case 71x51x18 white/black AP | 05.Zipper | 05. TC, 2509-10, PET puller, white 11-0602 TCX | webbing zipper puller, 100% Polyester | [7 empty] | NA | IOS-PRG-0272 | 1 | 1.1 Textile material | Recycled material from external source | Recycled material from external source is only allowed to be used with approval from IKEA. Note: When approval is given for using external recycled material, there might also be statements in the approval modifying the requirements for documentation (could be either less strict or more strict). If such modi-fications of requirements are given in the approval, they are valid, i.e. they replace demands in this specification or in other parts of the Product Documentation. |  | Yearly | SD | NA | SD |  | SD - if recycled materials from external source are used, this needs to be declared.
5 | 1.STUK stor case 34x51x28 white/black; 2.STUK stor case 34x51x28 white/black AP; 3.STUK stor case 51x51x18 white/black; 4.STUK stor case 51x51x18 white/black AP 5.STUK stor case 71x51x18 white/black; 6.STUK stor case 71x51x18 white/black AP | 05.Zipper | 05. TC, 2509-10, PET puller, white 11-0602 TCX | webbing zipper puller, 100% Polyester |  | 10mm | white 11-0602 TCX | TC, 2509-10, PET puller, white 11-0602 TCX | Tritexco Viet Nam Joint Stock company |  | Vietnam | Ikea Approved lab | IOS-PRG-0273 | 1 | 1.2 General requirements for all materials | Certain elements migration according to EN 71-37 | Migration of the following shall be within the limits8 of EN 71-3 for all accessible materials: • General elements (Al, Sb, As, Ba, B, Cd, Co, Cu, Pb, Mn, Hg, Ni, Se, Sr, Sn, Zn) (Cr-tot is also included in the test) • Cr-III & Cr-VI | EN 71-3 Note: If Cr-tot migration in test for general elements is above the limit for Cr-VI, then Cr-III and Cr-VI shall be tested. | Yearly | SD | NA | SD | 7 Note: due to stricter IKEA requirements on organotins, the EN 71-3 organotin requirements do not need to be considered. 8 Note: The list of limit values in Table 2 of EN 71-3 may be amended by the EU Commission by announcement in the EU Official Journal without changes actually being made in the EN 71-3 standard. | SD
5 | 1.STUK stor case 34x51x28 white/black; 2.STUK stor case 34x51x28 white/black AP; 3.STUK stor case 51x51x18 white/black; 4.STUK stor case 51x51x18 white/black AP 5.STUK stor case 71x51x18 white/black; 6.STUK stor case 71x51x18 white/black AP | 05.Zipper | 05. TC, 2509-10, PET puller, white 11-0602 TCX | webbing zipper puller, 100% Polyester | [7 empty] | NA | IOS-PRG-0273 | 1 | 1.3 Textile material | Acrylamide (79-06-1) in: • Textile with coating/finishing that contains any binder/resin • Glued textiles | Migration limit value: 0.02 mg/l | EN 71-10 and EN 71-11 | Yearly | SD | NA | SD
5 | 1.STUK stor case 34x51x28 white/black; 2.STUK stor case 34x51x28 white/black AP; 3.STUK stor case 51x51x18 white/black; 4.STUK stor case 51x51x18 white/black AP 5.STUK stor case 71x51x18 white/black; 6.STUK stor case 71x51x18 white/black AP | 05.Zipper | 05. TC, 2509-10, PET puller, white 11-0602 TCX | webbing zipper puller, 100% Polyester | [7 empty] | Ikea Approved lab | IOS-PRG-0273 | 1 | 1.3 Textile material | Flame retardants | Flame retardants are only allowed to be used with approval from IKEA. Possible approval is made from a children product perspective. See Appendix C2 for further requirements concerning totally banned flame retardants, contamination limit values, process control and documentation. | See Appendix A | Yearly | NA | NA | NA |  | See Appendix C2
5 | 1.STUK stor case 34x51x28 white/black; 2.STUK stor case 34x51x28 white/black AP; 3.STUK stor case 51x51x18 white/black; 4.STUK stor case 51x51x18 white/black AP 5.STUK stor case 71x51x18 white/black; 6.STUK stor case 71x51x18 white/black AP | 05.Zipper | 05. TC, 2509-10, PET puller, white 11-0602 TCX | webbing zipper puller, 100% Polyester | [7 empty] | Ikea Approved lab | IOS-PRG-0273 | 1 | 1.3 Textile material | Formaldehyde (50-00-0) | Not allowed to be used. Contamination limit value: 20 ppm | ISO 14184-1 | Yearly | TR & SD | NA | TR |  |  | 16ppm
5 | 1.STUK stor case 34x51x28 white/black; 2.STUK stor case 34x51x28 white/black AP; 3.STUK stor case 51x51x18 white/black; 4.STUK stor case 51x51x18 white/black AP 5.STUK stor case 71x51x18 white/black; 6.STUK stor case 71x51x18 white/black AP | 05.Zipper | 05. TC, 2509-10, PET puller, white 11-0602 TCX | webbing zipper puller, 100% Polyester | [7 empty] | NA | IOS-PRG-0273 | 1 | 1.3 Textile material | Formaldehyde (50-00-0) | Not allowed to be used. Contamination limit value: 20 ppm | ISO 14184-1 | Yearly | TR & SD | NA | SD
5 | 1.STUK stor case 34x51x28 white/black; 2.STUK stor case 34x51x28 white/black AP; 3.STUK stor case 51x51x18 white/black; 4.STUK stor case 51x51x18 white/black AP 5.STUK stor case 71x51x18 white/black; 6.STUK stor case 71x51x18 white/black AP | 05.Zipper | 05. TC, 2509-10, PET puller, white 11-0602 TCX | webbing zipper puller, 100% Polyester | [7 empty] | Ikea Approved lab | IOS-PRG-0273 | 1 | 1.3 Textile material | Lead (Pb) and its compounds in solid films / after-treatment applications | Not allowed to be used. Contamination limit value: 40 mg Pb/kg dry solid film | Total digestion followed by AAS or ICP. The method shall be in compliance with 16 CFR Part 1303 (CPSC-CH-E1003) (USA). | Yearly | TR & SD | NA | NA | Không chưa solid film |  | 24mg/kg
5 | 1.STUK stor case 34x51x28 white/black; 2.STUK stor case 34x51x28 white/black AP; 3.STUK stor case 51x51x18 white/black; 4.STUK stor case 51x51x18 white/black AP 5.STUK stor case 71x51x18 white/black; 6.STUK stor case 71x51x18 white/black AP | 05.Zipper | 05. TC, 2509-10, PET puller, white 11-0602 TCX | webbing zipper puller, 100% Polyester | [7 empty] | NA | IOS-PRG-0273 | 1 | 1.3 Textile material | Lead (Pb) and its compounds in solid films / after-treatment applications | Not allowed to be used. Contamination limit value: 40 mg Pb/kg dry solid film | Total digestion followed by AAS or ICP. The method shall be in compliance with 16 CFR Part 1303 (CPSC-CH-E1003) (USA). | Yearly | TR & SD | NA | SD
5 | 1.STUK stor case 34x51x28 white/black; 2.STUK stor case 34x51x28 white/black AP; 3.STUK stor case 51x51x18 white/black; 4.STUK stor case 51x51x18 white/black AP 5.STUK stor case 71x51x18 white/black; 6.STUK stor case 71x51x18 white/black AP | 05.Zipper | 05. TC, 2509-10, PET puller, white 11-0602 TCX | webbing zipper puller, 100% Polyester | [7 empty] | Ikea Approved lab | IOS-PRG-0273 | 1 | 1.3 Textile material | Phthalates | Phthalates are not allowed to be used. A non-exhaustive list covering phthalates (known by IKEA) is given in Appendix D. Contamination limit value: 100 mg/kg for each individual phthalate and 250 mg/kg for sum of all phthalates. | Extraction and GC-MS The method shall be in compliance with CPSC-CH-C1001. | Yearly | TR & SD | NA | NA | Không chưa keo và không chưa binder/ resin | • Glued textile (typically reinforcement tape at the bottom end of an open end zipper): TR and SD • Textile with coating/finishing that contains any binder/resin and that is solid film: TR and SD • Other materials: SD | 60 mg/kg for each individual phthalate and 150 mg/kg for sum of all phthalates.
5 | 1.STUK stor case 34x51x28 white/black; 2.STUK stor case 34x51x28 white/black AP; 3.STUK stor case 51x51x18 white/black; 4.STUK stor case 51x51x18 white/black AP 5.STUK stor case 71x51x18 white/black; 6.STUK stor case 71x51x18 white/black AP | 05.Zipper | 05. TC, 2509-10, PET puller, white 11-0602 TCX | webbing zipper puller, 100% Polyester | [7 empty] | NA | IOS-PRG-0273 | 1 | 1.3 Textile material | Phthalates | Phthalates are not allowed to be used. A non-exhaustive list covering phthalates (known by IKEA) is given in Appendix D. Contamination limit value: 100 mg/kg for each individual phthalate and 250 mg/kg for sum of all phthalates. | Extraction and GC-MS The method shall be in compliance with CPSC-CH-C1001. | Yearly | TR & SD | NA | SD
5 | 1.STUK stor case 34x51x28 white/black; 2.STUK stor case 34x51x28 white/black AP; 3.STUK stor case 51x51x18 white/black; 4.STUK stor case 51x51x18 white/black AP 5.STUK stor case 71x51x18 white/black; 6.STUK stor case 71x51x18 white/black AP | 05.Zipper | 05. TC, 2509-10, PET puller, white 11-0602 TCX | webbing zipper puller, 100% Polyester | [7 empty] | Ikea Approved lab | IOS-PRG-0273 | 1 | 1.3 Textile material | Recycled material | Recycled material is only allowed to be used with approval from IKEA. Possible approval is made from a children product perspec-tive based on documentation of controlled sourcing and proof of process control securing no hazardous substances in recycled materials. When approval has been given, the recycler shall secure traceability of the recycled material. |  | Yearly | TR & SD | NA | NA |  | SD and TR for all requirements with any identified risk after risk assessment before approval A plan for quality assurance including test frequency and extent of other documentation from sub-(etc.)-suppliers shall be prepared before approval. A risk assessment shall include, but not necessarily be limited to, any risk of presence of restricted substances in this and other chemical specifications.
5 | 1.STUK stor case 34x51x28 white/black; 2.STUK stor case 34x51x28 white/black AP; 3.STUK stor case 51x51x18 white/black; 4.STUK stor case 51x51x18 white/black AP 5.STUK stor case 71x51x18 white/black; 6.STUK stor case 71x51x18 white/black AP | 05.Zipper | 05. TC, 2509-10, PET puller, white 11-0602 TCX | webbing zipper puller, 100% Polyester | [7 empty] | NA | IOS-PRG-0273 | 1 | 1.3 Textile material | Recycled material | Recycled material is only allowed to be used with approval from IKEA. Possible approval is made from a children product perspec-tive based on documentation of controlled sourcing and proof of process control securing no hazardous substances in recycled materials. When approval has been given, the recycler shall secure traceability of the recycled material. |  | Yearly | TR & SD | NA | SD
Note on R122: HOANGSY PC!: TR ghi limit 40 mg/kg
Note on R164: HOANGSY PC!: TR ghi limit 40 mg/kg
Note on R165: HOANGSY PC!: TR ghi limit 40 mg/kg