## F-Finished product
| TEST PLAN / SUMMARY | [22 empty] | Mã số: BM-KĐ-14
Ngày ban hành: 01/7/2015
| BẢNG KẾ HOẠCH VÀ TỔNG HỢP KẾT QUẢ KIỂM NGHIỆM | [22 empty] | Lần BH/SĐ: 2/6
Ngày SĐ: 24/05/2018
Ký hiệu viết tắt: TR: Test Report SD: Self-Declaration NA: Not applicable SDS: Safety Data Sheet
DOC. REF.
| Supplier number | Supplier name | Article name | Article number | TED No | PACKREQ No | Drawing No. | Test plan version No. | Updated date
| 20143 | NGOC SON BR COMPANY LIMITED | HEMMAFIXARE storage case 34x51x28 flowe/pl gry-grn | 00630443 | AA-2281883-7 | AA-2256656-13 | AA-2282026-1; AA-2282028-4; AA-2282029-2; AA-2282032-4; AA-2282035-4; | 2 | 2025-12-27
|  |  | HEMMAFIXARE storage case 44x51x19 flowe/pl gry-grn | 50630445 | AA-2281883-7 | AA-2256703-10 | AA-2282029-2; AA-2282108-4; AA-2282109-3; AA-2282110-1; AA-2282111-2;
|  |  | HEMMAFIXARE storage case 69x51x19 flowe/pl gry-grn | 10630447 | AA-2281883-7 | AA-2256711-10 | AA-2282029-2; AA-2282155-1; AA-2282156-2; AA-2282157-6; AA-2282158-3
Product combination | [10 empty] | Requirement source | [7 empty] | Carton |  |  |  |  | Supporting Documents
No. | ARTICLE NAME | APPLIES TO | WEIGHT | SIZE | COLOUR/ CODE | ARTICLE NUMBER | SUPPLIER | COUNTRY | TEST LAB | Spec. No. | Edition | Section no. | Regulation or substances | Limit | TEST METHOD | Test frequency | Document TR/SD | Connect to CPSA/CPSIA | Type | Remark (Vietnamese) | Remark | Remark (Warning limit) | TR/SD no. | RESULT | Active date | Expired date | Connect ID | Reminder date
1 | 01. 'HEMMAFIXARE storage case 34x51x28 flowe/pl gry-grn; 02. 'HEMMAFIXARE storage case 44x51x19 flowe/pl gry-grn; 03. HEMMAFIXARE storage case 69x51x19 flowe/pl gry-grn; | Finished product |  |  |  | 00617494; 70617495; 80624693; | NGOC SON BR COMPANY LIMITED | Viet Nam | IKEA approved lab | IOS-PRG-0185 | 2 | 2.2 Mechanical requirements for woven fabrics | Seam slippage | ≤ 6 mm (actual seam to be tested) | ISO 13936-2 IOS-TM-0007 | Yearly | TR | NA | TR

## M-Plastic and rubber
|  |  |  | TEST PLAN / SUMMARY | [24 empty] | Mã số: BM-KĐ-14
Ngày ban hành: 01/7/2015
|  |  |  | BẢNG KẾ HOẠCH VÀ TỔNG HỢP KẾT QUẢ KIỂM NGHIỆM | [24 empty] | Lần BH/SĐ: 2/6
Ngày SĐ: 24/05/2018
Ký hiệu viết tắt: TR: Test Report SD: Self-Declaration NA: Not applicable SDS: Safety Data Sheet
DOC. REF.
| Supplier number | Supplier name | Article name | Article number | General type component(type) process type | Material | TED No | PACKREQ No | Drawing No. | Test plan version No. | Updated date
| 20143 | NGOC SON BR COMPANY LIMITED | HEMMAFIXARE storage case 34x51x28 flowe/pl gry-grn | 00630443 | Plastic and rubber | 01. PP channel PPB5; 02. Plastic connector (2 way) | AA-2281883-7 |  |  | 2 | 2025-12-27
|  |  | HEMMAFIXARE storage case 44x51x19 flowe/pl gry-grn | 50630445 |  |  | AA-2281883-7
|  |  | HEMMAFIXARE storage case 69x51x19 flowe/pl gry-grn | 10630447 |  |  | AA-2281883-7
Product combination | [15 empty] | Requirement source | [12 empty] | Supporting Documents
No. | ARTICLE NAME | GENERAL TYPE COMPONENT(TYPE) PROCESS TYPE | SUB-TYPE COMPONENT IDENTITY PROCESS NAME | MATERIAL | COMPOSITION | WEIGHT | SIZE | COLOUR/ CODE | MATERIAL CODE | SUPPLIER | MATERIAL DISTRIBUTOR | COUNTRY | TEST LAB | Spec. No. | Edition | Section no. | Regulation or substances | Limit | TEST METHOD | Test frequency | Document TR/SD | Connect to CPSA/CPSIA | Type | Remark (Vietnamese) | Remark | Remark (Warning limit) | TR/SD no. | RESULT | Active date | Expired date | Connect ID | Reminder date
1 | 1.HEMMAFIXARE storage case 34x51x28 flowe/pl gry-grn 2.HEMMAFIXARE storage case 44x51x19 flowe/pl gry-grn 3.HEMMAFIXARE storage case 69x51x19 flowe/pl gry-grn | 01. Plastic and rubber | 01. PP compound | 01. PP channel PPB5 | Polypropylene compound with 50% PPCO post-consumer recycled+(10-20%) virgin PPHO+(10-20%) virgin PPCO+ 15% CaCO3 + (0-10%) Additives |  | PPB5 | White | KG, 1918TC-02, 50% rPP, PPB5, 5mm, white | Kgreen Joint Stock Company | Kgreen Joint Stock Company | Vietnam | NA | IOS-MAT-0010 | 17 | 1 General requirements for all materials | Biocides of all kinds | It is not allowed to add biocides to materials or to the IKEA sales item to achieve a biocidal effect in the sales item. For example, it is not allowed to use: • The biocide dimethylfumarate (DMFu, CAS RN 624-49-7), CLV: 0.1 mg/kg. • Silver in any form added as a biocide | Validated test method for the substance and sample type DMFu: ISO 16186 | Yearly | SD | NA | SD
1 | 1.HEMMAFIXARE storage case 34x51x28 flowe/pl gry-grn 2.HEMMAFIXARE storage case 44x51x19 flowe/pl gry-grn 3.HEMMAFIXARE storage case 69x51x19 flowe/pl gry-grn | 01. Plastic and rubber | 01. PP compound | 01. PP channel PPB5 | Polypropylene compound with 50% PPCO post-consumer recycled+(10-20%) virgin PPHO+(10-20%) virgin PPCO+ 15% CaCO3 + (0-10%) Additives | [7 empty] | NA | IOS-MAT-0010 | 17 | 1 General requirements for all materials | Cadmium (Cd) and its compounds | Not allowed to be used. CLV: 40 mg Cd/kg | Total digestion and analysis with ICP (or AAS) | Yearly | SD | NA | SD
1 | 1.HEMMAFIXARE storage case 34x51x28 flowe/pl gry-grn 2.HEMMAFIXARE storage case 44x51x19 flowe/pl gry-grn 3.HEMMAFIXARE storage case 69x51x19 flowe/pl gry-grn | 01. Plastic and rubber | 01. PP compound | 01. PP channel PPB5 | Polypropylene compound with 50% PPCO post-consumer recycled+(10-20%) virgin PPHO+(10-20%) virgin PPCO+ 15% CaCO3 + (0-10%) Additives | [7 empty] | NA | IOS-MAT-0010 | 17 | 1 General requirements for all materials | Chlorinated paraffins including SCCP, MCCP and LCCP | Not allowed to be used. CLVs: • sum of SCCP: 100 mg/kg • sum of MCCP: 100 mg/kg • sum of LCCP (C18-C20): 300 mg/kg | ISO 22818 (modified to include LCCP C18-C20) | Yearly | SD | NA | SD
1 | 1.HEMMAFIXARE storage case 34x51x28 flowe/pl gry-grn 2.HEMMAFIXARE storage case 44x51x19 flowe/pl gry-grn 3.HEMMAFIXARE storage case 69x51x19 flowe/pl gry-grn | 01. Plastic and rubber | 01. PP compound | 01. PP channel PPB5 | Polypropylene compound with 50% PPCO post-consumer recycled+(10-20%) virgin PPHO+(10-20%) virgin PPCO+ 15% CaCO3 + (0-10%) Additives | [7 empty] | NA | IOS-MAT-0010 | 17 | 1 General requirements for all materials | CMR substances category 1A or 1B | Not allowed to be used. CLV for each individual substance: 0.10% | Validated test method for the substance and sample type | Yearly | SD | NA | SD
1 | 1.HEMMAFIXARE storage case 34x51x28 flowe/pl gry-grn 2.HEMMAFIXARE storage case 44x51x19 flowe/pl gry-grn 3.HEMMAFIXARE storage case 69x51x19 flowe/pl gry-grn | 01. Plastic and rubber | 01. PP compound | 01. PP channel PPB5 | Polypropylene compound with 50% PPCO post-consumer recycled+(10-20%) virgin PPHO+(10-20%) virgin PPCO+ 15% CaCO3 + (0-10%) Additives | [7 empty] | NA | IOS-MAT-0010 | 17 | 1 General requirements for all materials | Fragrances (including masking agents) | Fragrances are not allowed to be used without approval from IKEA. This requirement is not applicable for the following materials: glass, ceramics, enamel and metal. | -- | Yearly | SD | NA | SD
1 | 1.HEMMAFIXARE storage case 34x51x28 flowe/pl gry-grn 2.HEMMAFIXARE storage case 44x51x19 flowe/pl gry-grn 3.HEMMAFIXARE storage case 69x51x19 flowe/pl gry-grn | 01. Plastic and rubber | 01. PP compound | 01. PP channel PPB5 | Polypropylene compound with 50% PPCO post-consumer recycled+(10-20%) virgin PPHO+(10-20%) virgin PPCO+ 15% CaCO3 + (0-10%) Additives | [7 empty] | NA | IOS-MAT-0010 | 17 | 1 General requirements for all materials | Hazardous waste | It is not allowed to use any hazardous waste in any materials for IKEA articles unless this is in accordance with permits from competent authorities for the recycling of such hazardous waste | -- | Yearly | SD | NA | SD
1 | 1.HEMMAFIXARE storage case 34x51x28 flowe/pl gry-grn 2.HEMMAFIXARE storage case 44x51x19 flowe/pl gry-grn 3.HEMMAFIXARE storage case 69x51x19 flowe/pl gry-grn | 01. Plastic and rubber | 01. PP compound | 01. PP channel PPB5 | Polypropylene compound with 50% PPCO post-consumer recycled+(10-20%) virgin PPHO+(10-20%) virgin PPCO+ 15% CaCO3 + (0-10%) Additives | [7 empty] | NA | IOS-MAT-0010 | 17 | 1 General requirements for all materials | Lead (Pb) and its compounds | Not allowed to be used. CLV: 90 mg Pb/kg | Total digestion and analysis with ICP (or AAS) | Yearly | SD | NA | SD
1 | 1.HEMMAFIXARE storage case 34x51x28 flowe/pl gry-grn 2.HEMMAFIXARE storage case 44x51x19 flowe/pl gry-grn 3.HEMMAFIXARE storage case 69x51x19 flowe/pl gry-grn | 01. Plastic and rubber | 01. PP compound | 01. PP channel PPB5 | Polypropylene compound with 50% PPCO post-consumer recycled+(10-20%) virgin PPHO+(10-20%) virgin PPCO+ 15% CaCO3 + (0-10%) Additives | [7 empty] | NA | IOS-MAT-0010 | 17 | 1 General requirements for all materials | Substances of Very High Concern (SVHC) | Not allowed to be used. CLV: 0.10% for each individual substance | Validated test method for the substance and sample type | Yearly | SD | NA | SD
1 | 1.HEMMAFIXARE storage case 34x51x28 flowe/pl gry-grn 2.HEMMAFIXARE storage case 44x51x19 flowe/pl gry-grn 3.HEMMAFIXARE storage case 69x51x19 flowe/pl gry-grn | 01. Plastic and rubber | 01. PP compound | 01. PP channel PPB5 | Polypropylene compound with 50% PPCO post-consumer recycled+(10-20%) virgin PPHO+(10-20%) virgin PPCO+ 15% CaCO3 + (0-10%) Additives | [7 empty] | NA | IOS-MAT-0010 | 17 | 1 General requirements for all materials | Any chemical or material with inherent properties to reduce flammability | It is not allowed to use any chemical or material added to reduce flammability unless there is an approval from IKEA for the specific chemical or material; except for a list of allowed substances and materials given further below. Information requirement for approval of such a chemical or material: • Trade name • Manufacturer • Safety Data Sheet (SDS) • Active ingredients and their concentrations (a non-disclosure agreement can be arranged) CLV for each individual substance, unless approval for use has been given: 30 mg/kg (unless otherwise stated below). Note: this CLV also applies for each substance in table F2 in Appendix F. | Validated test method for the substance and sample type | Yearly | SD | NA | SD
1 | 1.HEMMAFIXARE storage case 34x51x28 flowe/pl gry-grn 2.HEMMAFIXARE storage case 44x51x19 flowe/pl gry-grn 3.HEMMAFIXARE storage case 69x51x19 flowe/pl gry-grn | 01. Plastic and rubber | 01. PP compound | 01. PP channel PPB5 | Polypropylene compound with 50% PPCO post-consumer recycled+(10-20%) virgin PPHO+(10-20%) virgin PPCO+ 15% CaCO3 + (0-10%) Additives | [7 empty] | NA | IOS-MAT-0010 | 17 | 1 General requirements for all materials | PFAS – total | Not allowed to be used. CLV: 100 mg/kg (PFAS, calculated as total fluorine) | Screening for PFAS by analysing total fluorine according to EN 14582 or ASTM D7359. Screening limit: 100 mg total fluorine/kg If any such test is made and the result exceeds the screening limit, then the IKEA supplier shall make an investigation to check that PFAS is not used. The investigation shall be shared with IKEA and the conclusion shall be agreed with IKEA. | Yearly | SD | NA | SD
1 | 1.HEMMAFIXARE storage case 34x51x28 flowe/pl gry-grn 2.HEMMAFIXARE storage case 44x51x19 flowe/pl gry-grn 3.HEMMAFIXARE storage case 69x51x19 flowe/pl gry-grn | 01. Plastic and rubber | 01. PP compound | 01. PP channel PPB5 | Polypropylene compound with 50% PPCO post-consumer recycled+(10-20%) virgin PPHO+(10-20%) virgin PPCO+ 15% CaCO3 + (0-10%) Additives | [7 empty] | NA | IOS-MAT-0010 | 17 | 1 General requirements for all materials | PFAS – individual: | Not allowed to be used. | EN 17681-1, and additionally EN 17681-2 when needed (modified) | Yearly | SD | NA | SD
1 | 1.HEMMAFIXARE storage case 34x51x28 flowe/pl gry-grn 2.HEMMAFIXARE storage case 44x51x19 flowe/pl gry-grn 3.HEMMAFIXARE storage case 69x51x19 flowe/pl gry-grn | 01. Plastic and rubber | 01. PP compound | 01. PP channel PPB5 | Polypropylene compound with 50% PPCO post-consumer recycled+(10-20%) virgin PPHO+(10-20%) virgin PPCO+ 15% CaCO3 + (0-10%) Additives | [7 empty] | NA | IOS-MAT-0010 | 17 | 1 General requirements for all materials | • Perfluorohexane sulfonate (PFHxS), its salts and PFHxS-related compounds | CLV: • For the sum of PFHxS and its salts: 25 μg/kg • For the sum of PFHxS-related compounds: 1 mg/kg | EN 17681-1, and additionally EN 17681-2 when needed (modified) | Yearly | SD | NA | SD
1 | 1.HEMMAFIXARE storage case 34x51x28 flowe/pl gry-grn 2.HEMMAFIXARE storage case 44x51x19 flowe/pl gry-grn 3.HEMMAFIXARE storage case 69x51x19 flowe/pl gry-grn | 01. Plastic and rubber | 01. PP compound | 01. PP channel PPB5 | Polypropylene compound with 50% PPCO post-consumer recycled+(10-20%) virgin PPHO+(10-20%) virgin PPCO+ 15% CaCO3 + (0-10%) Additives | [7 empty] | NA | IOS-MAT-0010 | 17 | 1 General requirements for all materials | • Perfluorooctane sulfonic acid (PFOS), its salts and PFOS-related compounds | CLV: • For the sum of PFOS and its salts: 25 μg/kg • For the sum of PFOS-related compounds: 1 mg/kg | EN 17681-1, and additionally EN 17681-2 when needed (modified) | Yearly | SD | NA | SD
1 | 1.HEMMAFIXARE storage case 34x51x28 flowe/pl gry-grn 2.HEMMAFIXARE storage case 44x51x19 flowe/pl gry-grn 3.HEMMAFIXARE storage case 69x51x19 flowe/pl gry-grn | 01. Plastic and rubber | 01. PP compound | 01. PP channel PPB5 | Polypropylene compound with 50% PPCO post-consumer recycled+(10-20%) virgin PPHO+(10-20%) virgin PPCO+ 15% CaCO3 + (0-10%) Additives | [7 empty] | NA | IOS-MAT-0010 | 17 | 1 General requirements for all materials | • Perfluorooctanoic acid (PFOA), its salts and PFOArelated compounds, | CLV: • For the sum of PFOA and its salts: 25 μg/kg • For the sum of PFOA-related compounds: 1 mg/kg | EN 17681-1, and additionally EN 17681-2 when needed (modified) | Yearly | SD | NA | SD
1 | 1.HEMMAFIXARE storage case 34x51x28 flowe/pl gry-grn 2.HEMMAFIXARE storage case 44x51x19 flowe/pl gry-grn 3.HEMMAFIXARE storage case 69x51x19 flowe/pl gry-grn | 01. Plastic and rubber | 01. PP compound | 01. PP channel PPB5 | Polypropylene compound with 50% PPCO post-consumer recycled+(10-20%) virgin PPHO+(10-20%) virgin PPCO+ 15% CaCO3 + (0-10%) Additives | [7 empty] | NA | IOS-MAT-0010 | 17 | 1 General requirements for all materials | • C9-C14 PFCAs, including their salts and related compounds, | CLV: • For the sum of C9-C14 PFCAs and their salts: 25 μg/kg • For the sum of C9-C14 PFCA-related substances: 260 μg/kg | EN 17681-1, and additionally EN 17681-2 when needed (modified) | Yearly | SD | NA | SD
1 | 1.HEMMAFIXARE storage case 34x51x28 flowe/pl gry-grn 2.HEMMAFIXARE storage case 44x51x19 flowe/pl gry-grn 3.HEMMAFIXARE storage case 69x51x19 flowe/pl gry-grn | 01. Plastic and rubber | 01. PP compound | 01. PP channel PPB5 | Polypropylene compound with 50% PPCO post-consumer recycled+(10-20%) virgin PPHO+(10-20%) virgin PPCO+ 15% CaCO3 + (0-10%) Additives | [7 empty] | NA | IOS-MAT-0010 | 17 | 1 General requirements for all materials | • Undecafluorohex anoic acid (PFHxA), its salts and PFHxArelated substances | CLV: • 25 μg/kg for the sum of PFHxA and its salts • 1 mg/kg for the sum of PFHxArelated substances | EN 17681-1, and additionally EN 17681-2 when needed (modified) | Yearly | SD | NA | SD
1 | 1.HEMMAFIXARE storage case 34x51x28 flowe/pl gry-grn 2.HEMMAFIXARE storage case 44x51x19 flowe/pl gry-grn 3.HEMMAFIXARE storage case 69x51x19 flowe/pl gry-grn | 01. Plastic and rubber | 01. PP compound | 01. PP channel PPB5 | Polypropylene compound with 50% PPCO post-consumer recycled+(10-20%) virgin PPHO+(10-20%) virgin PPCO+ 15% CaCO3 + (0-10%) Additives | [7 empty] | NA | IOS-MAT-0010 | 17 | 1 General requirements for all materials | • Each PFAS that is an SVHC | CLV: 10 mg/kg for each separate SVHC (where a “separate SVHC” is one entry in the Candidate List of substances of very high concern for Authorisation and may contain several CAS RNs). | EN 17681-1, and additionally EN 17681-2 when needed (modified) | Yearly | SD | NA | SD
1 | 1.HEMMAFIXARE storage case 34x51x28 flowe/pl gry-grn 2.HEMMAFIXARE storage case 44x51x19 flowe/pl gry-grn 3.HEMMAFIXARE storage case 69x51x19 flowe/pl gry-grn | 01. Plastic and rubber | 01. PP compound | 01. PP channel PPB5 | Polypropylene compound with 50% PPCO post-consumer recycled+(10-20%) virgin PPHO+(10-20%) virgin PPCO+ 15% CaCO3 + (0-10%) Additives | [7 empty] | NA | IOS-MAT-0010 | 17 | 2.4 Polymerics including plastics, silicone and rubber/elastomers/latex | • Alkylphenol ethoxylates (APEO) • Alkylphenols (AP) • Alkylphenol phosphites | Not allowed to be used. CLV: 100 mg/kg for the sum of the following: • APEO • AP • AP phosphites (calculated as AP) | APEO: ISO 18254-1 AP and AP phosphite: ISO 21084 Extraction with sonication for 60 min. at 70 °C. Different solvents can be used to achieve high efficiency. | Yearly | SD | NA | SD
1 | 1.HEMMAFIXARE storage case 34x51x28 flowe/pl gry-grn 2.HEMMAFIXARE storage case 44x51x19 flowe/pl gry-grn 3.HEMMAFIXARE storage case 69x51x19 flowe/pl gry-grn | 01. Plastic and rubber | 01. PP compound | 01. PP channel PPB5 | Polypropylene compound with 50% PPCO post-consumer recycled+(10-20%) virgin PPHO+(10-20%) virgin PPCO+ 15% CaCO3 + (0-10%) Additives | [7 empty] | NA | IOS-MAT-0010 | 17 | 2.4 Polymerics including plastics, silicone and rubber/elastomers/latex | Arylamines listed in Appendix A, as well as azo colourants that may release these arylamines, where colouring agents have been added in materials | The arylamines listed in Appendix A, including their salts, are not allowed to be used. Azo colourants that may release any of these arylamines by reductive cleavage are not allowed to be used. CLV for each arylamine: 150 mg per kg of colourant (pigment/dye) | ISO 14362-1 and ISO 14362-3 | Yearly | SD | NA | SD
1 | 1.HEMMAFIXARE storage case 34x51x28 flowe/pl gry-grn 2.HEMMAFIXARE storage case 44x51x19 flowe/pl gry-grn 3.HEMMAFIXARE storage case 69x51x19 flowe/pl gry-grn | 01. Plastic and rubber | 01. PP compound | 01. PP channel PPB5 | Polypropylene compound with 50% PPCO post-consumer recycled+(10-20%) virgin PPHO+(10-20%) virgin PPCO+ 15% CaCO3 + (0-10%) Additives | [7 empty] | NA | IOS-MAT-0010 | 17 | 2.4 Polymerics including plastics, silicone and rubber/elastomers/latex | Bisphenols (except Bisphenol A in polycarbonate) | Bisphenols listed in Appendix J are not allowed to be used. CLV: 10 mg/kg for each bisphenol | Extraction with THF (1 g of sample per 10 ml THF, sonification for 60 min at 60 °C), followed by precipitation with methanol or acetonitrile. Analysis with LC-MS or LC-FLD. | Yearly | SD | NA | SD
1 | 1.HEMMAFIXARE storage case 34x51x28 flowe/pl gry-grn 2.HEMMAFIXARE storage case 44x51x19 flowe/pl gry-grn 3.HEMMAFIXARE storage case 69x51x19 flowe/pl gry-grn | 01. Plastic and rubber | 01. PP compound | 01. PP channel PPB5 | Polypropylene compound with 50% PPCO post-consumer recycled+(10-20%) virgin PPHO+(10-20%) virgin PPCO+ 15% CaCO3 + (0-10%) Additives | [7 empty] | NA | IOS-MAT-0010 | 17 | 2.4 Polymerics including plastics, silicone and rubber/elastomers/latex | Bisphenol A (BPA, CAS RN 80-05-7) in polycarbonate | Bisphenols listed in Appendix J are not allowed to be used. CLV: 10 mg/kg for each bisphenol | Extraction with THF (1 g of sample per 10 ml THF, sonification for 60 min at 60 °C), followed by precipitation with methanol or acetonitrile. Analysis with LC-MS or LC-FLD. | Yearly | TR & SD | NA | NA | Áp dung cho nhựa PC
1 | 1.HEMMAFIXARE storage case 34x51x28 flowe/pl gry-grn 2.HEMMAFIXARE storage case 44x51x19 flowe/pl gry-grn 3.HEMMAFIXARE storage case 69x51x19 flowe/pl gry-grn | 01. Plastic and rubber | 01. PP compound | 01. PP channel PPB5 | Polypropylene compound with 50% PPCO post-consumer recycled+(10-20%) virgin PPHO+(10-20%) virgin PPCO+ 15% CaCO3 + (0-10%) Additives | [7 empty] | NA | IOS-MAT-0010 | 17 | 2.4 Polymerics including plastics, silicone and rubber/elastomers/latex | Bisphenol A (BPA, CAS RN 80-05-7) in polycarbonate | Bisphenols listed in Appendix J are not allowed to be used. CLV: 10 mg/kg for each bisphenol | Extraction with THF (1 g of sample per 10 ml THF, sonification for 60 min at 60 °C), followed by precipitation with methanol or acetonitrile. Analysis with LC-MS or LC-FLD. | Yearly | TR & SD | NA | SD
1 | 1.HEMMAFIXARE storage case 34x51x28 flowe/pl gry-grn 2.HEMMAFIXARE storage case 44x51x19 flowe/pl gry-grn 3.HEMMAFIXARE storage case 69x51x19 flowe/pl gry-grn | 01. Plastic and rubber | 01. PP compound | 01. PP channel PPB5 | Polypropylene compound with 50% PPCO post-consumer recycled+(10-20%) virgin PPHO+(10-20%) virgin PPCO+ 15% CaCO3 + (0-10%) Additives | [7 empty] | NA | IOS-MAT-0010 | 17 | 2.4 Polymerics including plastics, silicone and rubber/elastomers/latex | Chlorofluorocarbons (CFCs), hydrochlorofluorocarbons (HCFCs) and hydrofluorocarbons (HFCs) in foamed plastic | Not allowed to be used. | -- | Yearly | SD | NA | SD
1 | 1.HEMMAFIXARE storage case 34x51x28 flowe/pl gry-grn 2.HEMMAFIXARE storage case 44x51x19 flowe/pl gry-grn 3.HEMMAFIXARE storage case 69x51x19 flowe/pl gry-grn | 01. Plastic and rubber | 01. PP compound | 01. PP channel PPB5 | Polypropylene compound with 50% PPCO post-consumer recycled+(10-20%) virgin PPHO+(10-20%) virgin PPCO+ 15% CaCO3 + (0-10%) Additives | [7 empty] | NA | IOS-MAT-0010 | 17 | 2.4 Polymerics including plastics, silicone and rubber/elastomers/latex | Cobalt and its compounds | Not allowed to be used. CLV: 100 mg Co/kg Exceptions: • Cobalt pigments (excluding those that are classified as CMR 1A or 1B) are allowed to be used. • Cobalt salts as accelerator in moulded polyester-based composite materials, used in the production of wash basins, shower trays and bathtubs with a maximum allowed content of cobalt: 100 mg Co/kg (average in the total composite mass including the surface). | Total digestion and analysis with ICP (or AAS) | Yearly | SD | NA | SD
1 | 1.HEMMAFIXARE storage case 34x51x28 flowe/pl gry-grn 2.HEMMAFIXARE storage case 44x51x19 flowe/pl gry-grn 3.HEMMAFIXARE storage case 69x51x19 flowe/pl gry-grn | 01. Plastic and rubber | 01. PP compound | 01. PP channel PPB5 | Polypropylene compound with 50% PPCO post-consumer recycled+(10-20%) virgin PPHO+(10-20%) virgin PPCO+ 15% CaCO3 + (0-10%) Additives | [7 empty] | NA | IOS-MAT-0010 | 17 | 2.4 Polymerics including plastics, silicone and rubber/elastomers/latex | Formaldehyde and acetaldehyde in HPL (high pressure laminates) | Exception from the general CMR requirement: Formaldehyde-containing resins are allowed to be used Limits: • Formaldehyde emissions from the final material shall be ≤ 60 μg/m3 after 48hrs. • Acetaldehyde emissions from the final material shall be ≤ 30 μg/m3 after 48hrs. | ISO 16000-9, ISO 16000-3, IOS-TM-0086. | Yearly | TR & SD | NA | NA | Ấp dụng cho nhựa HPL
1 | 1.HEMMAFIXARE storage case 34x51x28 flowe/pl gry-grn 2.HEMMAFIXARE storage case 44x51x19 flowe/pl gry-grn 3.HEMMAFIXARE storage case 69x51x19 flowe/pl gry-grn | 01. Plastic and rubber | 01. PP compound | 01. PP channel PPB5 | Polypropylene compound with 50% PPCO post-consumer recycled+(10-20%) virgin PPHO+(10-20%) virgin PPCO+ 15% CaCO3 + (0-10%) Additives | [7 empty] | NA | IOS-MAT-0010 | 17 | 2.4 Polymerics including plastics, silicone and rubber/elastomers/latex | Hexavalent chromium (Cr-VI) compounds | Not allowed to be used. CLV: 40 mg Cr-VI /kg | IEC 62321-7-2 | Yearly | SD | NA | SD
1 | 1.HEMMAFIXARE storage case 34x51x28 flowe/pl gry-grn 2.HEMMAFIXARE storage case 44x51x19 flowe/pl gry-grn 3.HEMMAFIXARE storage case 69x51x19 flowe/pl gry-grn | 01. Plastic and rubber | 01. PP compound | 01. PP channel PPB5 | Polypropylene compound with 50% PPCO post-consumer recycled+(10-20%) virgin PPHO+(10-20%) virgin PPCO+ 15% CaCO3 + (0-10%) Additives | [7 empty] | NA | IOS-MAT-0010 | 17 | 2.4 Polymerics including plastics, silicone and rubber/elastomers/latex | Lindane (γ-HCH) and other isomers of hexachlorocyclohexane (CAS RN 58-89- 9, 319-84-6, 319-85-7, 319-86-8 and 608-73-1) in material consisting wholly or partly of latex/rubber | Not allowed to be used. CLV: 1.0 mg/kg for sum of HCH isomers | Extraction with hexane/dichloromethane mixture (85/15). Analysis by GC-MS or GC-ECD. | Yearly | SD | NA | SD
1 | 1.HEMMAFIXARE storage case 34x51x28 flowe/pl gry-grn 2.HEMMAFIXARE storage case 44x51x19 flowe/pl gry-grn 3.HEMMAFIXARE storage case 69x51x19 flowe/pl gry-grn | 01. Plastic and rubber | 01. PP compound | 01. PP channel PPB5 | Polypropylene compound with 50% PPCO post-consumer recycled+(10-20%) virgin PPHO+(10-20%) virgin PPCO+ 15% CaCO3 + (0-10%) Additives | [7 empty] | NA | IOS-MAT-0010 | 17 | 2.4 Polymerics including plastics, silicone and rubber/elastomers/latex | Mercury (Hg) and its compounds | Not allowed to be used. CLV: 0.5 mg Hg/kg | DMA, or Total digestion and analysis with ICP (or AAS) | Yearly | SD | NA | SD
1 | 1.HEMMAFIXARE storage case 34x51x28 flowe/pl gry-grn 2.HEMMAFIXARE storage case 44x51x19 flowe/pl gry-grn 3.HEMMAFIXARE storage case 69x51x19 flowe/pl gry-grn | 01. Plastic and rubber | 01. PP compound | 01. PP channel PPB5 | Polypropylene compound with 50% PPCO post-consumer recycled+(10-20%) virgin PPHO+(10-20%) virgin PPCO+ 15% CaCO3 + (0-10%) Additives | [7 empty] | NA | IOS-MAT-0010 | 17 | 2.4 Polymerics including plastics, silicone and rubber/elastomers/latex | Migration of certain elements | Migration shall be within the limits stated in ISO 8124-3. | ISO 8124-3 Note: Test according to EN 71-3 also covers ISO 8124-3, but an analytical correction factor is needed | Yearly | SD | NA | SD
1 | 1.HEMMAFIXARE storage case 34x51x28 flowe/pl gry-grn 2.HEMMAFIXARE storage case 44x51x19 flowe/pl gry-grn 3.HEMMAFIXARE storage case 69x51x19 flowe/pl gry-grn | 01. Plastic and rubber | 01. PP compound | 01. PP channel PPB5 | Polypropylene compound with 50% PPCO post-consumer recycled+(10-20%) virgin PPHO+(10-20%) virgin PPCO+ 15% CaCO3 + (0-10%) Additives | [7 empty] | NA | IOS-MAT-0010 | 17 | 2.4 Polymerics including plastics, silicone and rubber/elastomers/latex | Organotin compounds | No kind of organotin compounds are allowed to be used. CLV: • For DBT and for TBT: 0.2 mg/kg each. • For the sum of all compounds listed in Appendix C: 2.5 mg/kg. | ISO/TS 16179 | Yearly | SD | NA | SD
1 | 1.HEMMAFIXARE storage case 34x51x28 flowe/pl gry-grn 2.HEMMAFIXARE storage case 44x51x19 flowe/pl gry-grn 3.HEMMAFIXARE storage case 69x51x19 flowe/pl gry-grn | 01. Plastic and rubber | 01. PP compound | 01. PP channel PPB5 | Polypropylene compound with 50% PPCO post-consumer recycled+(10-20%) virgin PPHO+(10-20%) virgin PPCO+ 15% CaCO3 + (0-10%) Additives | [7 empty] | NA | IOS-MAT-0010 | 17 | 2.4 Polymerics including plastics, silicone and rubber/elastomers/latex | Pentachlorophenol (PCP), Tetrachlorophenol (TeCP) and Trichlorophenol (TriCP) including their salts and esters in materials consisting wholly or partly of natural latex/rubber | Not allowed to be used. CLV: • For PCP: 0.5 mg/kg • For the sum of all TeCP: 0.5 mg/kg • For the sum of all TriCP: 0.5 mg/kg | EN 17134-2 | Yearly | SD | NA | SD
1 | 1.HEMMAFIXARE storage case 34x51x28 flowe/pl gry-grn 2.HEMMAFIXARE storage case 44x51x19 flowe/pl gry-grn 3.HEMMAFIXARE storage case 69x51x19 flowe/pl gry-grn | 01. Plastic and rubber | 01. PP compound | 01. PP channel PPB5 | Polypropylene compound with 50% PPCO post-consumer recycled+(10-20%) virgin PPHO+(10-20%) virgin PPCO+ 15% CaCO3 + (0-10%) Additives | [7 empty] | NA | IOS-MAT-0010 | 17 | 2.4 Polymerics including plastics, silicone and rubber/elastomers/latex | Phthalates | The following phthalates are not allowed to be used: • Phthalates that are classified as CMR 1A or 1B. • Phthalates that are classified as SVHC • Phthalates listed on the State of California “Proposition 65” list. • Dioctyl phthalate (di-noctylphthalate) (DNOP, CAS RN 117- 84-0). CLV for each phthalate: 100 mg/kg. Note: For information purposes IKEA will aim to keep an updated list on IKEA Supply Partner Portal of phthalates that are classified as CMR 1A, CMR 1B or SVHC, or that are on the State of California “Proposition 65” list, and thus in the scope of this requirement. | ISO 8124-6 (with extraction option C: ultrasonic bath) | Yearly | SD | NA | SD
1 | 1.HEMMAFIXARE storage case 34x51x28 flowe/pl gry-grn 2.HEMMAFIXARE storage case 44x51x19 flowe/pl gry-grn 3.HEMMAFIXARE storage case 69x51x19 flowe/pl gry-grn | 01. Plastic and rubber | 01. PP compound | 01. PP channel PPB5 | Polypropylene compound with 50% PPCO post-consumer recycled+(10-20%) virgin PPHO+(10-20%) virgin PPCO+ 15% CaCO3 + (0-10%) Additives | [7 empty] | NA | IOS-MAT-0010 | 17 | 2.4 Polymerics including plastics, silicone and rubber/elastomers/latex | Polychlorinated biphenyls (PCB) in colourants | Organic pigments shall be produced in such a way that the content of PCB does not exceed a CLV for the sum of PCB congeners in the pigment: 50 mg/kg. Dyes shall be produced in such a way that the content of PCB does not exceed a CLV for the sum of PCB congeners in the dye (concentration formulation from the dye producer): 25 mg/kg | ISO 787-28 | Yearly | SD | NA | SD
1 | 1.HEMMAFIXARE storage case 34x51x28 flowe/pl gry-grn 2.HEMMAFIXARE storage case 44x51x19 flowe/pl gry-grn 3.HEMMAFIXARE storage case 69x51x19 flowe/pl gry-grn | 01. Plastic and rubber | 01. PP compound | 01. PP channel PPB5 | Polypropylene compound with 50% PPCO post-consumer recycled+(10-20%) virgin PPHO+(10-20%) virgin PPCO+ 15% CaCO3 + (0-10%) Additives | [7 empty] | NA | IOS-MAT-0010 | 17 | 2.4 Polymerics including plastics, silicone and rubber/elastomers/latex | Polycyclic aromatic hydrocarbons (PAH) | Not allowed to be used. • CLV for total of 18 polycyclic aromatic hydrocarbons (see list in Appendix D: 10 mg/kg. • CLV for each prioritised PAH substance (see list in Appendix D): 0.2 mg/kg. Exception: For rubber components that contain carbon black, that are without skin contact during usage, and where tensile and abrasion wear properties are needed (for example, sealings, wheels and tyres), the following limit values for PAH are allowed: • CLV for total of 18 polycyclic aromatic hydrocarbons (see list in Appendix D): 150 mg/kg • CLV for each prioritised PAH substance (see list in Appendix D): 10 mg/kg | EN 17132 | Yearly | TR | NA | NA | PP Channel | • Rubber, latex and TPE that are black or pigmented with carbon black: SD and TR • Other materials: SD
1 | 1.HEMMAFIXARE storage case 34x51x28 flowe/pl gry-grn 2.HEMMAFIXARE storage case 44x51x19 flowe/pl gry-grn 3.HEMMAFIXARE storage case 69x51x19 flowe/pl gry-grn | 01. Plastic and rubber | 01. PP compound | 01. PP channel PPB5 | Polypropylene compound with 50% PPCO post-consumer recycled+(10-20%) virgin PPHO+(10-20%) virgin PPCO+ 15% CaCO3 + (0-10%) Additives | [7 empty] | NA | IOS-MAT-0010 | 17 | 2.4 Polymerics including plastics, silicone and rubber/elastomers/latex | Polyvinyl chloride (PVC), polyvinylidene chloride (PVDC) and copolymers partially based on PVC or PVDC | Not allowed to be used. | -- | Yearly | SD | NA | SD
1 | 1.HEMMAFIXARE storage case 34x51x28 flowe/pl gry-grn 2.HEMMAFIXARE storage case 44x51x19 flowe/pl gry-grn 3.HEMMAFIXARE storage case 69x51x19 flowe/pl gry-grn | 01. Plastic and rubber | 01. PP compound | 01. PP channel PPB5 | Polypropylene compound with 50% PPCO post-consumer recycled+(10-20%) virgin PPHO+(10-20%) virgin PPCO+ 15% CaCO3 + (0-10%) Additives | [7 empty] | NA | IOS-MAT-0010 | 17 | 2.4 Polymerics including plastics, silicone and rubber/elastomers/latex | Thiuram E (disulfiram, CAS RN 97-77-8), in material consisting wholly or partly of latex/rubber | The migration of thiuram E shall not exceed 25 mg/kg. | Extraction with water for 1 hour at 40 °C followed by GC-MS analysis. | Yearly | SD | NA | SD
1 | 1.HEMMAFIXARE storage case 34x51x28 flowe/pl gry-grn 2.HEMMAFIXARE storage case 44x51x19 flowe/pl gry-grn 3.HEMMAFIXARE storage case 69x51x19 flowe/pl gry-grn | 01. Plastic and rubber | 01. PP compound | 01. PP channel PPB5 | Polypropylene compound with 50% PPCO post-consumer recycled+(10-20%) virgin PPHO+(10-20%) virgin PPCO+ 15% CaCO3 + (0-10%) Additives | [7 empty] | NA | IOS-MAT-0010 | 17 | 2.4 Polymerics including plastics, silicone and rubber/elastomers/latex | UV stabilisers | The following UV stabilizers are not allowed to be used: • Benzophenone (CAS RN 119-61-9) • UV-320 (CAS RN 3846-71-7) • UV-326 (CAS RN 3896-11-5) • UV-327 (CAS RN 3864-99-1) • UV-328 (CAS RN 25973-55-1) • UV-329 (CAS RN 3147-75-9) • UV-350 (CAS RN 36437-37-3) CLV: 0.10% for the sum of these UV stabilisers. | Extraction followed by LC-MS or GC-MS | Yearly | SD | NA | SD
1 | 1.HEMMAFIXARE storage case 34x51x28 flowe/pl gry-grn 2.HEMMAFIXARE storage case 44x51x19 flowe/pl gry-grn 3.HEMMAFIXARE storage case 69x51x19 flowe/pl gry-grn | 01. Plastic and rubber | 01. PP compound | 01. PP channel PPB5 | Polypropylene compound with 50% PPCO post-consumer recycled+(10-20%) virgin PPHO+(10-20%) virgin PPCO+ 15% CaCO3 + (0-10%) Additives |  | PPB5 | White | KG, 1918TC-02, 50% rPP, PPB5, 5mm, white | Kgreen Joint Stock Company | Kgreen Joint Stock Company | Vietnam | NA | IOS-MAT-0077 | 6 | 1.3.1 Process control documents | Technical Data Sheet | • Tensile properties • Impact strength • Melt flow index/Melt flow rate • Melt temperature • Drying time |  | 2 Years | Process Control Documents | NA | Process Control Documents |  | Provide to IKEA within 15 days of request
1 | 1.HEMMAFIXARE storage case 34x51x28 flowe/pl gry-grn 2.HEMMAFIXARE storage case 44x51x19 flowe/pl gry-grn 3.HEMMAFIXARE storage case 69x51x19 flowe/pl gry-grn | 01. Plastic and rubber | 01. PP compound | 01. PP channel PPB5 | Polypropylene compound with 50% PPCO post-consumer recycled+(10-20%) virgin PPHO+(10-20%) virgin PPCO+ 15% CaCO3 + (0-10%) Additives | [7 empty] | NA | IOS-MAT-0077 | 6 | 1.3.1 Process control documents | Safety Data Sheet | • Declaration of Hazardous Substances • Safety Handling of material |  | 2 Years | Process Control Documents | NA | Process Control Documents |  | Provide to IKEA within 15 days of request
1 | 1.HEMMAFIXARE storage case 34x51x28 flowe/pl gry-grn 2.HEMMAFIXARE storage case 44x51x19 flowe/pl gry-grn 3.HEMMAFIXARE storage case 69x51x19 flowe/pl gry-grn | 01. Plastic and rubber | 01. PP compound | 01. PP channel PPB5 | Polypropylene compound with 50% PPCO post-consumer recycled+(10-20%) virgin PPHO+(10-20%) virgin PPCO+ 15% CaCO3 + (0-10%) Additives | [7 empty] | NA | IOS-MAT-0077 | 6 | 1.3.1 Process control documents | FMEA | Production risk assessment by process FMEA defining Risk Priority Number to minimum process steps: • Sorting • Pre-treatment • Extrusion |  | 2 Years | Process Control Documents | NA | Process Control Documents |  | Provide to IKEA within 15 days of request
1 | 1.HEMMAFIXARE storage case 34x51x28 flowe/pl gry-grn 2.HEMMAFIXARE storage case 44x51x19 flowe/pl gry-grn 3.HEMMAFIXARE storage case 69x51x19 flowe/pl gry-grn | 01. Plastic and rubber | 01. PP compound | 01. PP channel PPB5 | Polypropylene compound with 50% PPCO post-consumer recycled+(10-20%) virgin PPHO+(10-20%) virgin PPCO+ 15% CaCO3 + (0-10%) Additives | [7 empty] | NA | IOS-MAT-0077 | 6 | 1.3.1 Process control documents | Root Cause Analysis | • Reason to conclude why deviation occurred • Changes in process flow to eliminate the risk |  | Shall be performed whenever deviations occur | Process Control Documents | NA | Process Control Documents |  | Provide to IKEA within 15 days of request
1 | 1.HEMMAFIXARE storage case 34x51x28 flowe/pl gry-grn 2.HEMMAFIXARE storage case 44x51x19 flowe/pl gry-grn 3.HEMMAFIXARE storage case 69x51x19 flowe/pl gry-grn | 01. Plastic and rubber | 01. PP compound | 01. PP channel PPB5 | Polypropylene compound with 50% PPCO post-consumer recycled+(10-20%) virgin PPHO+(10-20%) virgin PPCO+ 15% CaCO3 + (0-10%) Additives | [7 empty] | NA | IOS-MAT-0077 | 6 | 1.3.1 Process control documents | Delivery Specification | • Value Range/Tolerance for CTQ • Factors for XRF screening o Time of exposure of sample o Process step for processed waste inspection o Standard deviation of results o Number of representative samples per test • Proportion of recycled plastic in grade, divided between PIR and PCR according to IKEA definitions • Process control document check |  | 2 Years | Process Control Documents | NA | Process Control Documents |  | To be registered in Connect
1 | 1.HEMMAFIXARE storage case 34x51x28 flowe/pl gry-grn 2.HEMMAFIXARE storage case 44x51x19 flowe/pl gry-grn 3.HEMMAFIXARE storage case 69x51x19 flowe/pl gry-grn | 01. Plastic and rubber | 01. PP compound | 01. PP channel PPB5 | Polypropylene compound with 50% PPCO post-consumer recycled+(10-20%) virgin PPHO+(10-20%) virgin PPCO+ 15% CaCO3 + (0-10%) Additives | [7 empty] | NA | IOS-MAT-0077 | 6 | 1.3.1 Process control documents | Certificate of Analysis | • CTQ parameter values • XRF Screening test values |  | 2 Years | Process Control Documents | NA | Process Control Documents |  | To be submitted with raw material
1 | 1.HEMMAFIXARE storage case 34x51x28 flowe/pl gry-grn 2.HEMMAFIXARE storage case 44x51x19 flowe/pl gry-grn 3.HEMMAFIXARE storage case 69x51x19 flowe/pl gry-grn | 01. Plastic and rubber | 01. PP compound | 01. PP channel PPB5 | Polypropylene compound with 50% PPCO post-consumer recycled+(10-20%) virgin PPHO+(10-20%) virgin PPCO+ 15% CaCO3 + (0-10%) Additives | [7 empty] | IKEA approved lab | IOS-MAT-0077 | 6 | 1.4 Test requirements on the recycled raw material | Brominated flame retardants | Maximum limit value: 100 mg/kg of each brominated flameretardant substance | ISO 17881-1, ISO 17881-2 (modified) | Yearly | TR | NA | TR | The testing shall be done on the raw material granules | All | Maximum limit value: 60 mg/kg of each brominated flameretardant substance
1 | 1.HEMMAFIXARE storage case 34x51x28 flowe/pl gry-grn 2.HEMMAFIXARE storage case 44x51x19 flowe/pl gry-grn 3.HEMMAFIXARE storage case 69x51x19 flowe/pl gry-grn | 01. Plastic and rubber | 01. PP compound | 01. PP channel PPB5 | Polypropylene compound with 50% PPCO post-consumer recycled+(10-20%) virgin PPHO+(10-20%) virgin PPCO+ 15% CaCO3 + (0-10%) Additives | [7 empty] | IKEA approved lab | IOS-MAT-0077 | 6 | 1.4 Test requirements on the recycled raw material | Heavy metals (migration) | The migration shall be within the limits stated in ISO 8124-3. | ISO 8124-3 | Yearly | TR | NA | TR | The testing shall be done on the raw material granules | All
1 | 1.HEMMAFIXARE storage case 34x51x28 flowe/pl gry-grn 2.HEMMAFIXARE storage case 44x51x19 flowe/pl gry-grn 3.HEMMAFIXARE storage case 69x51x19 flowe/pl gry-grn | 01. Plastic and rubber | 01. PP compound | 01. PP channel PPB5 | Polypropylene compound with 50% PPCO post-consumer recycled+(10-20%) virgin PPHO+(10-20%) virgin PPCO+ 15% CaCO3 + (0-10%) Additives | [7 empty] | IKEA approved lab | IOS-MAT-0077 | 6 | 1.4 Test requirements on the recycled raw material | Organotin Compounds | Recycled material shall not contain organotin compounds. Maximum limit value: • For DBT and for TBT: 0.2 mg/kg each. • For the sum of all compounds listed in Appendix B: 2.5 mg/kg. | ISO/TS 16179 | Yearly | TR | NA | TR | The testing shall be done on the raw material granules, | All | Recycled material shall not contain organotin compounds. Maximum limit value: • For DBT and for TBT: 0.12 mg/kg each. • For the sum of all compounds listed in Appendix B: 1.5 mg/kg.
1 | 1.HEMMAFIXARE storage case 34x51x28 flowe/pl gry-grn 2.HEMMAFIXARE storage case 44x51x19 flowe/pl gry-grn 3.HEMMAFIXARE storage case 69x51x19 flowe/pl gry-grn | 01. Plastic and rubber | 01. PP compound | 01. PP channel PPB5 | Polypropylene compound with 50% PPCO post-consumer recycled+(10-20%) virgin PPHO+(10-20%) virgin PPCO+ 15% CaCO3 + (0-10%) Additives | [7 empty] | IKEA approved lab | IOS-MAT-0077 | 6 | 1.4 Test requirements on the recycled raw material | Bisphenols | Maximum limit value: 10 mg/kg of each bisphenol in the following list: • Bisphenol A (BPA) CAS RN 80-05-7 • Bisphenol AF (BPAF) CAS RN 1478-61-1 • Bisphenol AP (BPAP) CAS RN 1571-75-1 • Bisphenol B (BPB) CAS RN 77-40-7 • Bisphenol PH (BPPH) CAS RN 24038-68-4 • Bisphenol C (BPC) CAS RN 79-97-0 • Bisphenol E (BPE) CAS RN 2081-08-5 • Bisphenol F (BPF) CAS RN 620-92-8 • Bisphenol M (BPM) CAS RN 13595-25-0 • Bisphenol S (BPS) CAS RN 80-09-1 • Bisphenol Z (BPZ) CAS RN 843-55-0 | Extraction followed by one of the following: • GC-MS (injection temperature minimum 280 °C) • LC/FLD • LC/MS | Yearly | TR | NA | TR | The testing shall be done on the raw material granules | All | Maximum limit value: 6 mg/kg of each bispheno
1 | 1.HEMMAFIXARE storage case 34x51x28 flowe/pl gry-grn 2.HEMMAFIXARE storage case 44x51x19 flowe/pl gry-grn 3.HEMMAFIXARE storage case 69x51x19 flowe/pl gry-grn | 01. Plastic and rubber | 01. PP compound | 01. PP channel PPB5 | Polypropylene compound with 50% PPCO post-consumer recycled+(10-20%) virgin PPHO+(10-20%) virgin PPCO+ 15% CaCO3 + (0-10%) Additives | [7 empty] | IKEA approved lab | IOS-MAT-0077 | 6 | 1.4 Test requirements on the recycled raw material | Chlorinated paraffins including short chain chlorinated paraffins (SCCP), medium chain chlorinated paraffins (MCCP) and long-chain chlorinated paraffins (LCCP) | Maximum limit value for the sum of SCCP, MCCP and LCCP: 100 mg/kg Not allowed to be used for any purpose. | ISO 22818 | Yearly | TR | NA | TR | The testing shall be done on the raw material granules | All | Maximum limit value for the sum of SCCP, MCCP and LCCP: 60 mg/kg Not allowed to be used for any purpose.
1 | 1.HEMMAFIXARE storage case 34x51x28 flowe/pl gry-grn 2.HEMMAFIXARE storage case 44x51x19 flowe/pl gry-grn 3.HEMMAFIXARE storage case 69x51x19 flowe/pl gry-grn | 01. Plastic and rubber | 01. PP compound | 01. PP channel PPB5 | Polypropylene compound with 50% PPCO post-consumer recycled+(10-20%) virgin PPHO+(10-20%) virgin PPCO+ 15% CaCO3 + (0-10%) Additives | [7 empty] | IKEA approved lab | IOS-MAT-0077 | 6 | 1.4 Test requirements on the recycled raw material | • TEPA (CAS RN 545-55-1) • TDCP (CAS RN 13674-87-8) • TCEP (CAS RN 115-96-8) • TPP (CAS RN 115-86-6) • TXP (CAS RN 25155-23-1) | Maximum limit value: 100 mg/kg for each individual substance Not allowed to be used for any purpose. | ISO 17881-2 (modified) | Yearly | TR | NA | TR | The testing shall be done on the raw material granules | All | Maximum limit value: 60 mg/kg for each individual substance Not allowed to be used for any purpose.
1 | 1.HEMMAFIXARE storage case 34x51x28 flowe/pl gry-grn 2.HEMMAFIXARE storage case 44x51x19 flowe/pl gry-grn 3.HEMMAFIXARE storage case 69x51x19 flowe/pl gry-grn | 01. Plastic and rubber | 01. PP compound | 01. PP channel PPB5 | Polypropylene compound with 50% PPCO post-consumer recycled+(10-20%) virgin PPHO+(10-20%) virgin PPCO+ 15% CaCO3 + (0-10%) Additives | [7 empty] | IKEA approved lab | IOS-MAT-0077 | 6 | 1.4 Test requirements on the recycled raw material | Phthalates | The following phthalates shall not be present in the recycled plastic raw material: • Phthalates that are CMR 1A or 1B. • Phthalates that are SVHC. • Phthalates listed on the State of California “Proposition 65” list. • Dioctyl phthalate (di-noctylphthalate) (DNOP) (CAS RN 117-84-0) Maximum limit value for each phthalate: 100 mg/kg. Note: For information purposes IKEA will aim to keep an updated list on IKEA Supply Partner Portal regarding phthalates that are classified as CMR 1A and 1B, or SVHC, or that are on the California Proposition 65 list, and thus in the scope of this requirement. | ISO 8124-6 (with extraction option C: ultrasonic bath) | Yearly | TR | NA | TR | The testing shall be done on the raw material granules | All | Maximum limit value for each phthalate: 60 mg/kg.
1 | 1.HEMMAFIXARE storage case 34x51x28 flowe/pl gry-grn 2.HEMMAFIXARE storage case 44x51x19 flowe/pl gry-grn 3.HEMMAFIXARE storage case 69x51x19 flowe/pl gry-grn | 01. Plastic and rubber | 01. PP compound | 01. PP channel PPB5 | Polypropylene compound with 50% PPCO post-consumer recycled+(10-20%) virgin PPHO+(10-20%) virgin PPCO+ 15% CaCO3 + (0-10%) Additives | [7 empty] | IKEA approved lab | IOS-MAT-0077 | 6 | 1.4 Test requirements on the recycled raw material | Polycyclic aromatic hydrocarbons (PAH) | Maximum limit value for the sum of PAH below: 10 mg/kg • Benzo(a)anthracene (CAS RN 56-55-3) • Benzo(a)pyrene (CAS RN 50-32-8) • Benzo(e)pyrene (CAS RN 192-97-2) • Benzo(b)fluoranthene (CAS RN 205-99-2) • Benzo(j)fluoranthene (CAS RN 205-82-3) • Benzo(k)fluoranthene (CAS RN 207-08-9) • Chrysene (CAS RN 218-01-9) • Dibenzo(a,h)anthracene (CAS RN 53-70-3) • Acenaphthene (CAS RN 83-32-9) • Acenaphtylene (CAS RN 208-96-8) • Anthracene (CAS RN 120-12-7 • Benzo(ghi)perylene (CAS RN 191-24-2 • Fluoranthene (CAS RN 206-44-0 • Fluorene (CAS RN 86-73-7 • Indeno(1,2,3-cd)pyrene (CAS RN 193-39-5 • Naphthalene (CAS RN 91-20-3 • Phenanthrene (CAS RN 85-01-8) • Pyrene (CAS RN 129-00-0) | EN 17132 | Yearly | TR | NA | TR | The testing shall be done on the raw material granules | All | Maximum limit value for the sum of PAH below: 06 mg/kg
1 | 1.HEMMAFIXARE storage case 34x51x28 flowe/pl gry-grn 2.HEMMAFIXARE storage case 44x51x19 flowe/pl gry-grn 3.HEMMAFIXARE storage case 69x51x19 flowe/pl gry-grn | 01. Plastic and rubber | 01. PP compound | 01. PP channel PPB5 | Polypropylene compound with 50% PPCO post-consumer recycled+(10-20%) virgin PPHO+(10-20%) virgin PPCO+ 15% CaCO3 + (0-10%) Additives | [7 empty] | NA | IOS-MAT-0077 | 6 | 1.5 Additional requirements for using post-consumer recycled plastic | Cobalt and its compounds | PET plastic recycled raw material/waste feedstock shall not contain Cobalt. Maximum limit value: 100 mg Co/kg | Total digestion with ICP-MS | Yearly | TR | NA | NA | Nhựa PP | PET
1 | 1.HEMMAFIXARE storage case 34x51x28 flowe/pl gry-grn 2.HEMMAFIXARE storage case 44x51x19 flowe/pl gry-grn 3.HEMMAFIXARE storage case 69x51x19 flowe/pl gry-grn | 01. Plastic and rubber | 01. PP compound | 01. PP channel PPB5 | Polypropylene compound with 50% PPCO post-consumer recycled+(10-20%) virgin PPHO+(10-20%) virgin PPCO+ 15% CaCO3 + (0-10%) Additives | [7 empty] | NA | IOS-MAT-0077 | 6 | 1.5 Additional requirements for using post-consumer recycled plastic | PFAS – individual PFAS | The following PFAS are to be tested: • Perfluorohexane sulfonate (PFHxS), its salts and PFHxSrelated compounds, maximum limit value: o For the sum of PFHxS and its salts: 25 μg/kg o For the sum of PFHxS-related compounds: 1 mg/kg • Perfluorooctane sulfonic acid (PFOS), its salts and PFOSrelated compounds, maximum limit value: o For the sum of PFOS and its salts: 25 μg/kg o For the sum of PFOS-related compounds: 1 mg/kg • Perfluorooctanoic acid (PFOA), its salts and PFOA-related compounds, maximum limit value: o For the sum of PFOA and its salts: 25 μg/kg o For the sum of PFOA-related compounds: 1 mg/kg • C9-C14 PFCAs, including their salts and related compounds, maximum limit value: o For the sum of C9-C14 PFCAs and their salts: 25 μg/kg o For the sum of C9-C14 PFCArelated compounds: 260 μg/kg • Undecafluorohexanoic acid (PFHxA), its salts and PFHxArelated compounds, maximum limit value: o For the sum of PFHxA and its salts: 25 μg/kg o For the sum of PFHxA-related compounds: 1 mg/kg • Each PFAS that is an SVHC: maximum limit value: 10 mg/kg for each separate SVHC (where a “separate SVHC” is one entry in the Candidate List of substances of very high concern for Authorisation and may contain several CAS RNs). | EN 14582 for Brominated flame retardants, ISO 12819-1 and 2 for Chlorinated flame retardants | Yearly | TR | NA | NA | Nhựa PP | PC, PET, PTFE, cellulose
1 | 1.HEMMAFIXARE storage case 34x51x28 flowe/pl gry-grn 2.HEMMAFIXARE storage case 44x51x19 flowe/pl gry-grn 3.HEMMAFIXARE storage case 69x51x19 flowe/pl gry-grn | 01. Plastic and rubber | 01. PP compound | 01. PP channel PPB5 | Polypropylene compound with 50% PPCO post-consumer recycled+(10-20%) virgin PPHO+(10-20%) virgin PPCO+ 15% CaCO3 + (0-10%) Additives | [7 empty] | NA | IOS-MAT-0077 | 6 | 1.5 Additional requirements for using post-consumer recycled plastic | Styrene | PS plastic recycled raw material/waste feedstock shall not contain styrene. Maximum limit value: 500 PPM | Extraction in DCM followed by GC/MS | Yearly | TR | NA | NA | Nhựa PP | PS, All household packaging feedstocks
1 | 1.HEMMAFIXARE storage case 34x51x28 flowe/pl gry-grn 2.HEMMAFIXARE storage case 44x51x19 flowe/pl gry-grn 3.HEMMAFIXARE storage case 69x51x19 flowe/pl gry-grn | 01. Plastic and rubber | 01. PP compound | 01. PP channel PPB5 | Polypropylene compound with 50% PPCO post-consumer recycled+(10-20%) virgin PPHO+(10-20%) virgin PPCO+ 15% CaCO3 + (0-10%) Additives | [7 empty] | IKEA approved lab | IOS-MAT-0077 | 6 | 1.5 Additional requirements for using post-consumer recycled plastic | Volatile organic compounds (VOC) | Maximum limit value after 48 hours for the following: • Each individual CMR 1A or 1B: ≤ 10 μg/m3 • Each individual toxic substance (excluding CMR 1A or 1B): ≤ 30 μg/m3 • The sum of all CMR 1A or 1B: ≤ 50 μg/m3 • N-Hexene (CAS RN 110-54-3): ≤ 100 μg/m3 • The sum of VOC: ≤ 1.2 mg/m3 Refer to IOS-TM-0086. | ISO 16000 – 3, ISO 16000 – 6, ISO 16000 – 9 | Yearly | TR | NA | TR | The testing shall be done on the raw material granules | All | Maximum limit value after 48 hours for the following: • Each individual CMR 1A or 1B: ≤ 06 μg/m3 • Each individual toxic substance (excluding CMR 1A or 1B): ≤ 18 μg/m3 • The sum of all CMR 1A or 1B: ≤ 30 μg/m3 • N-Hexene (CAS RN 110-54-3): ≤ 60 μg/m3 • The sum of VOC: ≤ 0.72 mg/m3 Refer to IOS-TM-0086.
1 | 1.HEMMAFIXARE storage case 34x51x28 flowe/pl gry-grn 2.HEMMAFIXARE storage case 44x51x19 flowe/pl gry-grn 3.HEMMAFIXARE storage case 69x51x19 flowe/pl gry-grn | 01. Plastic and rubber | 01. PP compound | 01. PP channel PPB5 | Polypropylene compound with 50% PPCO post-consumer recycled+(10-20%) virgin PPHO+(10-20%) virgin PPCO+ 15% CaCO3 + (0-10%) Additives | [7 empty] | NA | IOS-MAT-0077 | 6 | 1.6.1 Self declaration from supply chain | A self-declaration from the producer of the raw material shall be obtained by IKEA supplier to confirm and agree on the waste sourcing and process controls for recycling and using recycled material from an agreed feedstock source for IKEA production. The self-declaration shall contain information regarding the evidence like the certification standards/test reports and so on to validate the declaration about each process step. The self-declaration from the supply chain for each feedstock shall be uploaded once every year. |  |  | Yearly | SD | NA | SD | Trên Connect chon 1. Requirement
1 | 1.HEMMAFIXARE storage case 34x51x28 flowe/pl gry-grn 2.HEMMAFIXARE storage case 44x51x19 flowe/pl gry-grn 3.HEMMAFIXARE storage case 69x51x19 flowe/pl gry-grn | 01. Plastic and rubber | 01. PP compound | 01. PP channel PPB5 | Polypropylene compound with 50% PPCO post-consumer recycled+(10-20%) virgin PPHO+(10-20%) virgin PPCO+ 15% CaCO3 + (0-10%) Additives |  | PPB5 | White | KG, 1918TC-02, 50% rPP, PPB5, 5mm, white | Kgreen Joint Stock Company | Kgreen Joint Stock Company | Vietnam | NA | IOS-MAT-0065 | 9 | 2 Requirements for verification | The requirements shall be verified according to the following: • The identification is Technical Data Sheets (TDS). • Verification documents are not to be uploaded in Connect. Upon request, made available by the IKEA supplier to IKEA, within 3 working days. |  |  | Yearly | Process Control Documents | NA | Process Control Documents | Ko cần upload ở Connect
1 | 1.HEMMAFIXARE storage case 34x51x28 flowe/pl gry-grn 2.HEMMAFIXARE storage case 44x51x19 flowe/pl gry-grn 3.HEMMAFIXARE storage case 69x51x19 flowe/pl gry-grn | 02. Plastic and rubber | 01. PP compound | 01. PP channel PPB5 | Polypropylene compound with 50% PPCO post-consumer recycled+(10-20%) virgin PPHO+(10-20%) virgin PPCO+ 15% CaCO3 + (0-10%) Additives |  | PPB5 | White | KG, 1918TC-02, 50% rPP, PPB5, 5mm, white | Kgreen Joint Stock Company | Kgreen Joint Stock Company | Vietnam | IKEA approved lab | IOS-PRG-0218 | 4 | 1.1.1 Brittleness | Brittleness defined by: • craking along the channels • edge chipping and ripping | Not allowed | Appendix A | Yearly | TR | NA | TR
1 | 1.HEMMAFIXARE storage case 34x51x28 flowe/pl gry-grn 2.HEMMAFIXARE storage case 44x51x19 flowe/pl gry-grn 3.HEMMAFIXARE storage case 69x51x19 flowe/pl gry-grn | 02. Plastic and rubber | 01. PP compound | 01. PP channel PPB5 | Polypropylene compound with 50% PPCO post-consumer recycled+(10-20%) virgin PPHO+(10-20%) virgin PPCO+ 15% CaCO3 + (0-10%) Additives | [7 empty] | IKEA approved lab | IOS-PRG-0218 | 4 | 1.2.1 Bending stiffness | Bending deflection in MD | ≤ 4.3 | Appendix B | Yearly | TR | NA | TR
1 | 1.HEMMAFIXARE storage case 34x51x28 flowe/pl gry-grn 2.HEMMAFIXARE storage case 44x51x19 flowe/pl gry-grn 3.HEMMAFIXARE storage case 69x51x19 flowe/pl gry-grn | 02. Plastic and rubber | 01. PP compound | 01. PP channel PPB5 | Polypropylene compound with 50% PPCO post-consumer recycled+(10-20%) virgin PPHO+(10-20%) virgin PPCO+ 15% CaCO3 + (0-10%) Additives | [7 empty] | IKEA approved lab | IOS-PRG-0218 | 4 | 1.2.1 Bending stiffness | Bending deflection in CD (mm) | ≤ 6.8 | Appendix B | Yearly | TR | NA | TR
1 | 1.HEMMAFIXARE storage case 34x51x28 flowe/pl gry-grn 2.HEMMAFIXARE storage case 44x51x19 flowe/pl gry-grn 3.HEMMAFIXARE storage case 69x51x19 flowe/pl gry-grn | 02. Plastic and rubber | 01. PP compound | 01. PP channel PPB5 | Polypropylene compound with 50% PPCO post-consumer recycled+(10-20%) virgin PPHO+(10-20%) virgin PPCO+ 15% CaCO3 + (0-10%) Additives | [7 empty] | IKEA approved lab | IOS-PRG-0218 | 4 | 1.2.1 Bending stiffness | White marks | Not allowed | Appendix B | Yearly | TR | NA | TR
1 | 1.HEMMAFIXARE storage case 34x51x28 flowe/pl gry-grn 2.HEMMAFIXARE storage case 44x51x19 flowe/pl gry-grn 3.HEMMAFIXARE storage case 69x51x19 flowe/pl gry-grn | 02. Plastic and rubber | 01. PP compound | 01. PP channel PPB5 | Polypropylene compound with 50% PPCO post-consumer recycled+(10-20%) virgin PPHO+(10-20%) virgin PPCO+ 15% CaCO3 + (0-10%) Additives | [7 empty] | IKEA approved lab | IOS-PRG-0218 | 4 | 1.2.1 Bending stiffness | Edge chipping and ripping | Not allowed | Appendix B | Yearly | TR | NA | TR
1 | 1.HEMMAFIXARE storage case 34x51x28 flowe/pl gry-grn 2.HEMMAFIXARE storage case 44x51x19 flowe/pl gry-grn 3.HEMMAFIXARE storage case 69x51x19 flowe/pl gry-grn | 02. Plastic and rubber | 01. PP compound | 01. PP channel PPB5 | Polypropylene compound with 50% PPCO post-consumer recycled+(10-20%) virgin PPHO+(10-20%) virgin PPCO+ 15% CaCO3 + (0-10%) Additives | [7 empty] | IKEA approved lab | IOS-PRG-0218 | 4 | 1.2.2 Resistance to compression | Compression force | Min. 4.0 | Appendix C | Yearly | TR | NA | TR
1 | 1.HEMMAFIXARE storage case 34x51x28 flowe/pl gry-grn 2.HEMMAFIXARE storage case 44x51x19 flowe/pl gry-grn 3.HEMMAFIXARE storage case 69x51x19 flowe/pl gry-grn | 02. Plastic and rubber | 01. PP compound | 01. PP channel PPB5 | Polypropylene compound with 50% PPCO post-consumer recycled+(10-20%) virgin PPHO+(10-20%) virgin PPCO+ 15% CaCO3 + (0-10%) Additives | [7 empty] | IKEA approved lab | IOS-PRG-0218 | 4 | 1.1.1 Brittleness | Brittleness defined by: • craking along the channels • edge chipping and ripping | Not allowed | Appendix A | Yearly | TR | NA | TR
1 | 1.HEMMAFIXARE storage case 34x51x28 flowe/pl gry-grn 2.HEMMAFIXARE storage case 44x51x19 flowe/pl gry-grn 3.HEMMAFIXARE storage case 69x51x19 flowe/pl gry-grn | 02. Plastic and rubber | 01. PP compound | 01. PP channel PPB5 | Polypropylene compound with 50% PPCO post-consumer recycled+(10-20%) virgin PPHO+(10-20%) virgin PPCO+ 15% CaCO3 + (0-10%) Additives | [7 empty] | IKEA approved lab | IOS-PRG-0218 | 4 | 1.2.1 Bending stiffness | Bending deflection in MD | ≤ 4.4 | Appendix B | Yearly | TR | NA | TR
1 | 1.HEMMAFIXARE storage case 34x51x28 flowe/pl gry-grn 2.HEMMAFIXARE storage case 44x51x19 flowe/pl gry-grn 3.HEMMAFIXARE storage case 69x51x19 flowe/pl gry-grn | 02. Plastic and rubber | 01. PP compound | 01. PP channel PPB5 | Polypropylene compound with 50% PPCO post-consumer recycled+(10-20%) virgin PPHO+(10-20%) virgin PPCO+ 15% CaCO3 + (0-10%) Additives |  | PPB5 | White | KG, 1918TC-02, 50% rPP, PPB5, 5mm, white | Kgreen Joint Stock Company | Kgreen Joint Stock Company | Vietnam | NA | IOS-MAT-0167 | 7 | 1 Requirements | The IKEA supplier shall register the material recycler’s Certification in Connect |  |  | Depend on each GRS | GRS | NA | 3rd Party Certificate |  | 2.2 Documents to be registered in Connect The company shall register documents as follows: • The IKEA supplier shall register the material recycler’s Certification in Connect. • If the IKEA supplier is certified by an approved certification scheme and is buying from certified sub-supplier: o The IKEA supplier shall register its own certification in Connect. • If the IKEA supplier is not certified by the approved certification scheme, but their direct sub- supplier is certified: o The IKEA supplier shall register their direct sub-supplier’s certification in Connect. • If the IKEA supplier is not certified by the approved certification scheme, and their direct sub supplier is also not certified by the approved certification scheme: o The IKEA supplier shall register their direct sub-supplier’s self-declarations in Connect. o In the setups where the GA supplier has access to Connect, they shall submit their self declaration directly to Connect system. This Self Declaration will not be automatically transferred to suppliers of IKEA sales items, it will only be visible to IKEA. The certification shall be registered in Connect as Document Type ‘3rd Party Certificate – Others’. Active From date: valid date in the certificate. If no valid date, issue date. Active To date: according to the validity in the certificate, if no limit then 1 year validity. The renewal of certification should be within 12 months. If recertification process needs to be extended beyond the 12 months, the renewal of certification shall not be longer than 18 months, and a document stating the reason for the extension of recertification needs to be available to IKEA on request.
1 | 1.HEMMAFIXARE storage case 34x51x28 flowe/pl gry-grn 2.HEMMAFIXARE storage case 44x51x19 flowe/pl gry-grn 3.HEMMAFIXARE storage case 69x51x19 flowe/pl gry-grn | 02. Plastic and rubber | 01. PP compound | 01. PP channel PPB5 | Polypropylene compound with 50% PPCO post-consumer recycled+(10-20%) virgin PPHO+(10-20%) virgin PPCO+ 15% CaCO3 + (0-10%) Additives | [7 empty] | NA | IOS-MAT-0167 | 7 | 1 Requirements | If the IKEA supplier is not certified by the approved certification scheme, and their direct subsupplier is also not certified by the approved certification scheme: o The IKEA supplier shall register their direct sub-supplier’s self-declarations in Connect. |  |  | Depend on each GRS | GRS | NA | 3rd Party Certificate |  | 2.2 Documents to be registered in Connect The company shall register documents as follows: • The IKEA supplier shall register the material recycler’s Certification in Connect. • If the IKEA supplier is certified by an approved certification scheme and is buying from certified sub-supplier: o The IKEA supplier shall register its own certification in Connect. • If the IKEA supplier is not certified by the approved certification scheme, but their direct sub- supplier is certified: o The IKEA supplier shall register their direct sub-supplier’s certification in Connect. • If the IKEA supplier is not certified by the approved certification scheme, and their direct sub supplier is also not certified by the approved certification scheme: o The IKEA supplier shall register their direct sub-supplier’s self-declarations in Connect. o In the setups where the GA supplier has access to Connect, they shall submit their self declaration directly to Connect system. This Self Declaration will not be automatically transferred to suppliers of IKEA sales items, it will only be visible to IKEA. The certification shall be registered in Connect as Document Type ‘3rd Party Certificate – Others’. Active From date: valid date in the certificate. If no valid date, issue date. Active To date: according to the validity in the certificate, if no limit then 1 year validity. The renewal of certification should be within 12 months. If recertification process needs to be extended beyond the 12 months, the renewal of certification shall not be longer than 18 months, and a document stating the reason for the extension of recertification needs to be available to IKEA on request.
2 | 1.HEMMAFIXARE storage case 34x51x28 flowe/pl gry-grn 2.HEMMAFIXARE storage case 44x51x19 flowe/pl gry-grn 3.HEMMAFIXARE storage case 69x51x19 flowe/pl gry-grn | 02. Plastic and rubber | 02. PP compound | 02. Plastic connector (2 way) | 100% PPHO |  |  |  |  | Tan Cuong Thinh Co., Ltd | Tan Cuong Thinh Co., Ltd | Vietnam | NA | IOS-MAT-0010 | 17 | 1 General requirements for all materials | Biocides of all kinds | It is not allowed to add biocides to materials or to the IKEA sales item to achieve a biocidal effect in the sales item. For example, it is not allowed to use: • The biocide dimethylfumarate (DMFu, CAS RN 624-49-7), CLV: 0.1 mg/kg. • Silver in any form added as a biocide | Validated test method for the substance and sample type DMFu: ISO 16186 | Yearly | SD | NA | SD
2 | 1.HEMMAFIXARE storage case 34x51x28 flowe/pl gry-grn 2.HEMMAFIXARE storage case 44x51x19 flowe/pl gry-grn 3.HEMMAFIXARE storage case 69x51x19 flowe/pl gry-grn | 02. Plastic and rubber | 02. PP compound | 02. Plastic connector (2 way) | 100% PPHO | [7 empty] | NA | IOS-MAT-0010 | 17 | 1 General requirements for all materials | Cadmium (Cd) and its compounds | Not allowed to be used. CLV: 40 mg Cd/kg | Total digestion and analysis with ICP (or AAS) | Yearly | SD | NA | SD
2 | 1.HEMMAFIXARE storage case 34x51x28 flowe/pl gry-grn 2.HEMMAFIXARE storage case 44x51x19 flowe/pl gry-grn 3.HEMMAFIXARE storage case 69x51x19 flowe/pl gry-grn | 02. Plastic and rubber | 02. PP compound | 02. Plastic connector (2 way) | 100% PPHO | [7 empty] | NA | IOS-MAT-0010 | 17 | 1 General requirements for all materials | Chlorinated paraffins including SCCP, MCCP and LCCP | Not allowed to be used. CLVs: • sum of SCCP: 100 mg/kg • sum of MCCP: 100 mg/kg • sum of LCCP (C18-C20): 300 mg/kg | ISO 22818 (modified to include LCCP C18-C20) | Yearly | SD | NA | SD
2 | 1.HEMMAFIXARE storage case 34x51x28 flowe/pl gry-grn 2.HEMMAFIXARE storage case 44x51x19 flowe/pl gry-grn 3.HEMMAFIXARE storage case 69x51x19 flowe/pl gry-grn | 02. Plastic and rubber | 02. PP compound | 02. Plastic connector (2 way) | 100% PPHO | [7 empty] | NA | IOS-MAT-0010 | 17 | 1 General requirements for all materials | CMR substances category 1A or 1B | Not allowed to be used. CLV for each individual substance: 0.10% | Validated test method for the substance and sample type | Yearly | SD | NA | SD
2 | 1.HEMMAFIXARE storage case 34x51x28 flowe/pl gry-grn 2.HEMMAFIXARE storage case 44x51x19 flowe/pl gry-grn 3.HEMMAFIXARE storage case 69x51x19 flowe/pl gry-grn | 02. Plastic and rubber | 02. PP compound | 02. Plastic connector (2 way) | 100% PPHO | [7 empty] | NA | IOS-MAT-0010 | 17 | 1 General requirements for all materials | Fragrances (including masking agents) | Fragrances are not allowed to be used without approval from IKEA. This requirement is not applicable for the following materials: glass, ceramics, enamel and metal. | -- | Yearly | SD | NA | SD
2 | 1.HEMMAFIXARE storage case 34x51x28 flowe/pl gry-grn 2.HEMMAFIXARE storage case 44x51x19 flowe/pl gry-grn 3.HEMMAFIXARE storage case 69x51x19 flowe/pl gry-grn | 02. Plastic and rubber | 02. PP compound | 02. Plastic connector (2 way) | 100% PPHO | [7 empty] | NA | IOS-MAT-0010 | 17 | 1 General requirements for all materials | Hazardous waste | It is not allowed to use any hazardous waste in any materials for IKEA articles unless this is in accordance with permits from competent authorities for the recycling of such hazardous waste | -- | Yearly | SD | NA | SD
2 | 1.HEMMAFIXARE storage case 34x51x28 flowe/pl gry-grn 2.HEMMAFIXARE storage case 44x51x19 flowe/pl gry-grn 3.HEMMAFIXARE storage case 69x51x19 flowe/pl gry-grn | 02. Plastic and rubber | 02. PP compound | 02. Plastic connector (2 way) | 100% PPHO | [7 empty] | NA | IOS-MAT-0010 | 17 | 1 General requirements for all materials | Lead (Pb) and its compounds | Not allowed to be used. CLV: 90 mg Pb/kg | Total digestion and analysis with ICP (or AAS) | Yearly | SD | NA | SD
2 | 1.HEMMAFIXARE storage case 34x51x28 flowe/pl gry-grn 2.HEMMAFIXARE storage case 44x51x19 flowe/pl gry-grn 3.HEMMAFIXARE storage case 69x51x19 flowe/pl gry-grn | 02. Plastic and rubber | 02. PP compound | 02. Plastic connector (2 way) | 100% PPHO | [7 empty] | NA | IOS-MAT-0010 | 17 | 1 General requirements for all materials | Substances of Very High Concern (SVHC) | Not allowed to be used. CLV: 0.10% for each individual substance | Validated test method for the substance and sample type | Yearly | SD | NA | SD
2 | 1.HEMMAFIXARE storage case 34x51x28 flowe/pl gry-grn 2.HEMMAFIXARE storage case 44x51x19 flowe/pl gry-grn 3.HEMMAFIXARE storage case 69x51x19 flowe/pl gry-grn | 02. Plastic and rubber | 02. PP compound | 02. Plastic connector (2 way) | 100% PPHO | [7 empty] | NA | IOS-MAT-0010 | 17 | 1 General requirements for all materials | Any chemical or material with inherent properties to reduce flammability | It is not allowed to use any chemical or material added to reduce flammability unless there is an approval from IKEA for the specific chemical or material; except for a list of allowed substances and materials given further below. Information requirement for approval of such a chemical or material: • Trade name • Manufacturer • Safety Data Sheet (SDS) • Active ingredients and their concentrations (a non-disclosure agreement can be arranged) CLV for each individual substance, unless approval for use has been given: 30 mg/kg (unless otherwise stated below). Note: this CLV also applies for each substance in table F2 in Appendix F. | Validated test method for the substance and sample type | Yearly | SD | NA | SD
2 | 1.HEMMAFIXARE storage case 34x51x28 flowe/pl gry-grn 2.HEMMAFIXARE storage case 44x51x19 flowe/pl gry-grn 3.HEMMAFIXARE storage case 69x51x19 flowe/pl gry-grn | 02. Plastic and rubber | 02. PP compound | 02. Plastic connector (2 way) | 100% PPHO | [7 empty] | NA | IOS-MAT-0010 | 17 | 1 General requirements for all materials | PFAS – total | Not allowed to be used. CLV: 100 mg/kg (PFAS, calculated as total fluorine) | Screening for PFAS by analysing total fluorine according to EN 14582 or ASTM D7359. Screening limit: 100 mg total fluorine/kg If any such test is made and the result exceeds the screening limit, then the IKEA supplier shall make an investigation to check that PFAS is not used. The investigation shall be shared with IKEA and the conclusion shall be agreed with IKEA. | Yearly | SD | NA | SD
2 | 1.HEMMAFIXARE storage case 34x51x28 flowe/pl gry-grn 2.HEMMAFIXARE storage case 44x51x19 flowe/pl gry-grn 3.HEMMAFIXARE storage case 69x51x19 flowe/pl gry-grn | 02. Plastic and rubber | 02. PP compound | 02. Plastic connector (2 way) | 100% PPHO | [7 empty] | NA | IOS-MAT-0010 | 17 | 1 General requirements for all materials | PFAS – individual: | Not allowed to be used. | EN 17681-1, and additionally EN 17681-2 when needed (modified) | Yearly | SD | NA | SD
2 | 1.HEMMAFIXARE storage case 34x51x28 flowe/pl gry-grn 2.HEMMAFIXARE storage case 44x51x19 flowe/pl gry-grn 3.HEMMAFIXARE storage case 69x51x19 flowe/pl gry-grn | 02. Plastic and rubber | 02. PP compound | 02. Plastic connector (2 way) | 100% PPHO | [7 empty] | NA | IOS-MAT-0010 | 17 | 1 General requirements for all materials | • Perfluorohexane sulfonate (PFHxS), its salts and PFHxS-related compounds | CLV: • For the sum of PFHxS and its salts: 25 μg/kg • For the sum of PFHxS-related compounds: 1 mg/kg | EN 17681-1, and additionally EN 17681-2 when needed (modified) | Yearly | SD | NA | SD
2 | 1.HEMMAFIXARE storage case 34x51x28 flowe/pl gry-grn 2.HEMMAFIXARE storage case 44x51x19 flowe/pl gry-grn 3.HEMMAFIXARE storage case 69x51x19 flowe/pl gry-grn | 02. Plastic and rubber | 02. PP compound | 02. Plastic connector (2 way) | 100% PPHO | [7 empty] | NA | IOS-MAT-0010 | 17 | 1 General requirements for all materials | • Perfluorooctane sulfonic acid (PFOS), its salts and PFOS-related compounds | CLV: • For the sum of PFOS and its salts: 25 μg/kg • For the sum of PFOS-related compounds: 1 mg/kg | EN 17681-1, and additionally EN 17681-2 when needed (modified) | Yearly | SD | NA | SD
2 | 1.HEMMAFIXARE storage case 34x51x28 flowe/pl gry-grn 2.HEMMAFIXARE storage case 44x51x19 flowe/pl gry-grn 3.HEMMAFIXARE storage case 69x51x19 flowe/pl gry-grn | 02. Plastic and rubber | 02. PP compound | 02. Plastic connector (2 way) | 100% PPHO | [7 empty] | NA | IOS-MAT-0010 | 17 | 1 General requirements for all materials | • Perfluorooctanoic acid (PFOA), its salts and PFOArelated compounds, | CLV: • For the sum of PFOA and its salts: 25 μg/kg • For the sum of PFOA-related compounds: 1 mg/kg | EN 17681-1, and additionally EN 17681-2 when needed (modified) | Yearly | SD | NA | SD
2 | 1.HEMMAFIXARE storage case 34x51x28 flowe/pl gry-grn 2.HEMMAFIXARE storage case 44x51x19 flowe/pl gry-grn 3.HEMMAFIXARE storage case 69x51x19 flowe/pl gry-grn | 02. Plastic and rubber | 02. PP compound | 02. Plastic connector (2 way) | 100% PPHO | [7 empty] | NA | IOS-MAT-0010 | 17 | 1 General requirements for all materials | • C9-C14 PFCAs, including their salts and related compounds, | CLV: • For the sum of C9-C14 PFCAs and their salts: 25 μg/kg • For the sum of C9-C14 PFCA-related substances: 260 μg/kg | EN 17681-1, and additionally EN 17681-2 when needed (modified) | Yearly | SD | NA | SD
2 | 1.HEMMAFIXARE storage case 34x51x28 flowe/pl gry-grn 2.HEMMAFIXARE storage case 44x51x19 flowe/pl gry-grn 3.HEMMAFIXARE storage case 69x51x19 flowe/pl gry-grn | 02. Plastic and rubber | 02. PP compound | 02. Plastic connector (2 way) | 100% PPHO | [7 empty] | NA | IOS-MAT-0010 | 17 | 1 General requirements for all materials | • Undecafluorohex anoic acid (PFHxA), its salts and PFHxArelated substances | CLV: • 25 μg/kg for the sum of PFHxA and its salts • 1 mg/kg for the sum of PFHxArelated substances | EN 17681-1, and additionally EN 17681-2 when needed (modified) | Yearly | SD | NA | SD
2 | 1.HEMMAFIXARE storage case 34x51x28 flowe/pl gry-grn 2.HEMMAFIXARE storage case 44x51x19 flowe/pl gry-grn 3.HEMMAFIXARE storage case 69x51x19 flowe/pl gry-grn | 02. Plastic and rubber | 02. PP compound | 02. Plastic connector (2 way) | 100% PPHO | [7 empty] | NA | IOS-MAT-0010 | 17 | 1 General requirements for all materials | • Each PFAS that is an SVHC | CLV: 10 mg/kg for each separate SVHC (where a “separate SVHC” is one entry in the Candidate List of substances of very high concern for Authorisation and may contain several CAS RNs). | EN 17681-1, and additionally EN 17681-2 when needed (modified) | Yearly | SD | NA | SD
2 | 1.HEMMAFIXARE storage case 34x51x28 flowe/pl gry-grn 2.HEMMAFIXARE storage case 44x51x19 flowe/pl gry-grn 3.HEMMAFIXARE storage case 69x51x19 flowe/pl gry-grn | 02. Plastic and rubber | 02. PP compound | 02. Plastic connector (2 way) | 100% PPHO | [7 empty] | NA | IOS-MAT-0010 | 17 | 2.4 Polymerics including plastics, silicone and rubber/elastomers/latex | • Alkylphenol ethoxylates (APEO) • Alkylphenols (AP) • Alkylphenol phosphites | Not allowed to be used. CLV: 100 mg/kg for the sum of the following: • APEO • AP • AP phosphites (calculated as AP) | APEO: ISO 18254-1 AP and AP phosphite: ISO 21084 Extraction with sonication for 60 min. at 70 °C. Different solvents can be used to achieve high efficiency. | Yearly | SD | NA | SD
2 | 1.HEMMAFIXARE storage case 34x51x28 flowe/pl gry-grn 2.HEMMAFIXARE storage case 44x51x19 flowe/pl gry-grn 3.HEMMAFIXARE storage case 69x51x19 flowe/pl gry-grn | 02. Plastic and rubber | 02. PP compound | 02. Plastic connector (2 way) | 100% PPHO | [7 empty] | NA | IOS-MAT-0010 | 17 | 2.4 Polymerics including plastics, silicone and rubber/elastomers/latex | Arylamines listed in Appendix A, as well as azo colourants that may release these arylamines, where colouring agents have been added in materials | The arylamines listed in Appendix A, including their salts, are not allowed to be used. Azo colourants that may release any of these arylamines by reductive cleavage are not allowed to be used. CLV for each arylamine: 150 mg per kg of colourant (pigment/dye) | ISO 14362-1 and ISO 14362-3 | Yearly | SD | NA | SD
2 | 1.HEMMAFIXARE storage case 34x51x28 flowe/pl gry-grn 2.HEMMAFIXARE storage case 44x51x19 flowe/pl gry-grn 3.HEMMAFIXARE storage case 69x51x19 flowe/pl gry-grn | 02. Plastic and rubber | 02. PP compound | 02. Plastic connector (2 way) | 100% PPHO | [7 empty] | NA | IOS-MAT-0010 | 17 | 2.4 Polymerics including plastics, silicone and rubber/elastomers/latex | Bisphenols (except Bisphenol A in polycarbonate) | Bisphenols listed in Appendix J are not allowed to be used. CLV: 10 mg/kg for each bisphenol | Extraction with THF (1 g of sample per 10 ml THF, sonification for 60 min at 60 °C), followed by precipitation with methanol or acetonitrile. Analysis with LC-MS or LC-FLD. | Yearly | SD | NA | SD
2 | 1.HEMMAFIXARE storage case 34x51x28 flowe/pl gry-grn 2.HEMMAFIXARE storage case 44x51x19 flowe/pl gry-grn 3.HEMMAFIXARE storage case 69x51x19 flowe/pl gry-grn | 02. Plastic and rubber | 02. PP compound | 02. Plastic connector (2 way) | 100% PPHO | [7 empty] | NA | IOS-MAT-0010 | 17 | 2.4 Polymerics including plastics, silicone and rubber/elastomers/latex | Bisphenol A (BPA, CAS RN 80-05-7) in polycarbonate | Bisphenols listed in Appendix J are not allowed to be used. CLV: 10 mg/kg for each bisphenol | Extraction with THF (1 g of sample per 10 ml THF, sonification for 60 min at 60 °C), followed by precipitation with methanol or acetonitrile. Analysis with LC-MS or LC-FLD. | Yearly | TR & SD | NA | NA | Áp dung cho nhựa PC
2 | 1.HEMMAFIXARE storage case 34x51x28 flowe/pl gry-grn 2.HEMMAFIXARE storage case 44x51x19 flowe/pl gry-grn 3.HEMMAFIXARE storage case 69x51x19 flowe/pl gry-grn | 02. Plastic and rubber | 02. PP compound | 02. Plastic connector (2 way) | 100% PPHO | [7 empty] | NA | IOS-MAT-0010 | 17 | 2.4 Polymerics including plastics, silicone and rubber/elastomers/latex | Bisphenol A (BPA, CAS RN 80-05-7) in polycarbonate | Bisphenols listed in Appendix J are not allowed to be used. CLV: 10 mg/kg for each bisphenol | Extraction with THF (1 g of sample per 10 ml THF, sonification for 60 min at 60 °C), followed by precipitation with methanol or acetonitrile. Analysis with LC-MS or LC-FLD. | Yearly | TR & SD | NA | SD
2 | 1.HEMMAFIXARE storage case 34x51x28 flowe/pl gry-grn 2.HEMMAFIXARE storage case 44x51x19 flowe/pl gry-grn 3.HEMMAFIXARE storage case 69x51x19 flowe/pl gry-grn | 02. Plastic and rubber | 02. PP compound | 02. Plastic connector (2 way) | 100% PPHO | [7 empty] | NA | IOS-MAT-0010 | 17 | 2.4 Polymerics including plastics, silicone and rubber/elastomers/latex | Chlorofluorocarbons (CFCs), hydrochlorofluorocarbons (HCFCs) and hydrofluorocarbons (HFCs) in foamed plastic | Not allowed to be used. | -- | Yearly | SD | NA | SD
2 | 1.HEMMAFIXARE storage case 34x51x28 flowe/pl gry-grn 2.HEMMAFIXARE storage case 44x51x19 flowe/pl gry-grn 3.HEMMAFIXARE storage case 69x51x19 flowe/pl gry-grn | 02. Plastic and rubber | 02. PP compound | 02. Plastic connector (2 way) | 100% PPHO | [7 empty] | NA | IOS-MAT-0010 | 17 | 2.4 Polymerics including plastics, silicone and rubber/elastomers/latex | Cobalt and its compounds | Not allowed to be used. CLV: 100 mg Co/kg Exceptions: • Cobalt pigments (excluding those that are classified as CMR 1A or 1B) are allowed to be used. • Cobalt salts as accelerator in moulded polyester-based composite materials, used in the production of wash basins, shower trays and bathtubs with a maximum allowed content of cobalt: 100 mg Co/kg (average in the total composite mass including the surface). | Total digestion and analysis with ICP (or AAS) | Yearly | SD | NA | SD
2 | 1.HEMMAFIXARE storage case 34x51x28 flowe/pl gry-grn 2.HEMMAFIXARE storage case 44x51x19 flowe/pl gry-grn 3.HEMMAFIXARE storage case 69x51x19 flowe/pl gry-grn | 02. Plastic and rubber | 02. PP compound | 02. Plastic connector (2 way) | 100% PPHO | [7 empty] | NA | IOS-MAT-0010 | 17 | 2.4 Polymerics including plastics, silicone and rubber/elastomers/latex | Formaldehyde and acetaldehyde in HPL (high pressure laminates) | Exception from the general CMR requirement: Formaldehyde-containing resins are allowed to be used Limits: • Formaldehyde emissions from the final material shall be ≤ 60 μg/m3 after 48hrs. • Acetaldehyde emissions from the final material shall be ≤ 30 μg/m3 after 48hrs. | ISO 16000-9, ISO 16000-3, IOS-TM-0086. | Yearly | TR & SD | NA | NA | Ấp dụng cho nhựa HPL
2 | 1.HEMMAFIXARE storage case 34x51x28 flowe/pl gry-grn 2.HEMMAFIXARE storage case 44x51x19 flowe/pl gry-grn 3.HEMMAFIXARE storage case 69x51x19 flowe/pl gry-grn | 02. Plastic and rubber | 02. PP compound | 02. Plastic connector (2 way) | 100% PPHO | [7 empty] | NA | IOS-MAT-0010 | 17 | 2.4 Polymerics including plastics, silicone and rubber/elastomers/latex | Hexavalent chromium (Cr-VI) compounds | Not allowed to be used. CLV: 40 mg Cr-VI /kg | IEC 62321-7-2 | Yearly | SD | NA | SD
2 | 1.HEMMAFIXARE storage case 34x51x28 flowe/pl gry-grn 2.HEMMAFIXARE storage case 44x51x19 flowe/pl gry-grn 3.HEMMAFIXARE storage case 69x51x19 flowe/pl gry-grn | 02. Plastic and rubber | 02. PP compound | 02. Plastic connector (2 way) | 100% PPHO | [7 empty] | NA | IOS-MAT-0010 | 17 | 2.4 Polymerics including plastics, silicone and rubber/elastomers/latex | Lindane (γ-HCH) and other isomers of hexachlorocyclohexane (CAS RN 58-89- 9, 319-84-6, 319-85-7, 319-86-8 and 608-73-1) in material consisting wholly or partly of latex/rubber | Not allowed to be used. CLV: 1.0 mg/kg for sum of HCH isomers | Extraction with hexane/dichloromethane mixture (85/15). Analysis by GC-MS or GC-ECD. | Yearly | SD | NA | SD
2 | 1.HEMMAFIXARE storage case 34x51x28 flowe/pl gry-grn 2.HEMMAFIXARE storage case 44x51x19 flowe/pl gry-grn 3.HEMMAFIXARE storage case 69x51x19 flowe/pl gry-grn | 02. Plastic and rubber | 02. PP compound | 02. Plastic connector (2 way) | 100% PPHO | [7 empty] | NA | IOS-MAT-0010 | 17 | 2.4 Polymerics including plastics, silicone and rubber/elastomers/latex | Mercury (Hg) and its compounds | Not allowed to be used. CLV: 0.5 mg Hg/kg | DMA, or Total digestion and analysis with ICP (or AAS) | Yearly | SD | NA | SD
2 | 1.HEMMAFIXARE storage case 34x51x28 flowe/pl gry-grn 2.HEMMAFIXARE storage case 44x51x19 flowe/pl gry-grn 3.HEMMAFIXARE storage case 69x51x19 flowe/pl gry-grn | 02. Plastic and rubber | 02. PP compound | 02. Plastic connector (2 way) | 100% PPHO | [7 empty] | NA | IOS-MAT-0010 | 17 | 2.4 Polymerics including plastics, silicone and rubber/elastomers/latex | Migration of certain elements | Migration shall be within the limits stated in ISO 8124-3. | ISO 8124-3 Note: Test according to EN 71-3 also covers ISO 8124-3, but an analytical correction factor is needed | Yearly | SD | NA | SD
2 | 1.HEMMAFIXARE storage case 34x51x28 flowe/pl gry-grn 2.HEMMAFIXARE storage case 44x51x19 flowe/pl gry-grn 3.HEMMAFIXARE storage case 69x51x19 flowe/pl gry-grn | 02. Plastic and rubber | 02. PP compound | 02. Plastic connector (2 way) | 100% PPHO | [7 empty] | NA | IOS-MAT-0010 | 17 | 2.4 Polymerics including plastics, silicone and rubber/elastomers/latex | Organotin compounds | No kind of organotin compounds are allowed to be used. CLV: • For DBT and for TBT: 0.2 mg/kg each. • For the sum of all compounds listed in Appendix C: 2.5 mg/kg. | ISO/TS 16179 | Yearly | SD | NA | SD
2 | 1.HEMMAFIXARE storage case 34x51x28 flowe/pl gry-grn 2.HEMMAFIXARE storage case 44x51x19 flowe/pl gry-grn 3.HEMMAFIXARE storage case 69x51x19 flowe/pl gry-grn | 02. Plastic and rubber | 02. PP compound | 02. Plastic connector (2 way) | 100% PPHO | [7 empty] | NA | IOS-MAT-0010 | 17 | 2.4 Polymerics including plastics, silicone and rubber/elastomers/latex | Pentachlorophenol (PCP), Tetrachlorophenol (TeCP) and Trichlorophenol (TriCP) including their salts and esters in materials consisting wholly or partly of natural latex/rubber | Not allowed to be used. CLV: • For PCP: 0.5 mg/kg • For the sum of all TeCP: 0.5 mg/kg • For the sum of all TriCP: 0.5 mg/kg | EN 17134-2 | Yearly | SD | NA | SD
2 | 1.HEMMAFIXARE storage case 34x51x28 flowe/pl gry-grn 2.HEMMAFIXARE storage case 44x51x19 flowe/pl gry-grn 3.HEMMAFIXARE storage case 69x51x19 flowe/pl gry-grn | 02. Plastic and rubber | 02. PP compound | 02. Plastic connector (2 way) | 100% PPHO | [7 empty] | NA | IOS-MAT-0010 | 17 | 2.4 Polymerics including plastics, silicone and rubber/elastomers/latex | Phthalates | The following phthalates are not allowed to be used: • Phthalates that are classified as CMR 1A or 1B. • Phthalates that are classified as SVHC • Phthalates listed on the State of California “Proposition 65” list. • Dioctyl phthalate (di-noctylphthalate) (DNOP, CAS RN 117- 84-0). CLV for each phthalate: 100 mg/kg. Note: For information purposes IKEA will aim to keep an updated list on IKEA Supply Partner Portal of phthalates that are classified as CMR 1A, CMR 1B or SVHC, or that are on the State of California “Proposition 65” list, and thus in the scope of this requirement. | ISO 8124-6 (with extraction option C: ultrasonic bath) | Yearly | SD | NA | SD
2 | 1.HEMMAFIXARE storage case 34x51x28 flowe/pl gry-grn 2.HEMMAFIXARE storage case 44x51x19 flowe/pl gry-grn 3.HEMMAFIXARE storage case 69x51x19 flowe/pl gry-grn | 02. Plastic and rubber | 02. PP compound | 02. Plastic connector (2 way) | 100% PPHO | [7 empty] | NA | IOS-MAT-0010 | 17 | 2.4 Polymerics including plastics, silicone and rubber/elastomers/latex | Polychlorinated biphenyls (PCB) in colourants | Organic pigments shall be produced in such a way that the content of PCB does not exceed a CLV for the sum of PCB congeners in the pigment: 50 mg/kg. Dyes shall be produced in such a way that the content of PCB does not exceed a CLV for the sum of PCB congeners in the dye (concentration formulation from the dye producer): 25 mg/kg | ISO 787-28 | Yearly | SD | NA | SD
2 | 1.HEMMAFIXARE storage case 34x51x28 flowe/pl gry-grn 2.HEMMAFIXARE storage case 44x51x19 flowe/pl gry-grn 3.HEMMAFIXARE storage case 69x51x19 flowe/pl gry-grn | 02. Plastic and rubber | 02. PP compound | 02. Plastic connector (2 way) | 100% PPHO | [7 empty] | NA | IOS-MAT-0010 | 17 | 2.4 Polymerics including plastics, silicone and rubber/elastomers/latex | Polycyclic aromatic hydrocarbons (PAH) | Not allowed to be used. • CLV for total of 18 polycyclic aromatic hydrocarbons (see list in Appendix D: 10 mg/kg. • CLV for each prioritised PAH substance (see list in Appendix D): 0.2 mg/kg. Exception: For rubber components that contain carbon black, that are without skin contact during usage, and where tensile and abrasion wear properties are needed (for example, sealings, wheels and tyres), the following limit values for PAH are allowed: • CLV for total of 18 polycyclic aromatic hydrocarbons (see list in Appendix D): 150 mg/kg • CLV for each prioritised PAH substance (see list in Appendix D): 10 mg/kg | EN 17132 | Yearly | TR | NA | NA | PPHO | • Rubber, latex and TPE that are black or pigmented with carbon black: SD and TR • Other materials: SD
2 | 1.HEMMAFIXARE storage case 34x51x28 flowe/pl gry-grn 2.HEMMAFIXARE storage case 44x51x19 flowe/pl gry-grn 3.HEMMAFIXARE storage case 69x51x19 flowe/pl gry-grn | 02. Plastic and rubber | 02. PP compound | 02. Plastic connector (2 way) | 100% PPHO | [7 empty] | NA | IOS-MAT-0010 | 17 | 2.4 Polymerics including plastics, silicone and rubber/elastomers/latex | Polyvinyl chloride (PVC), polyvinylidene chloride (PVDC) and copolymers partially based on PVC or PVDC | Not allowed to be used. | -- | Yearly | SD | NA | SD
2 | 1.HEMMAFIXARE storage case 34x51x28 flowe/pl gry-grn 2.HEMMAFIXARE storage case 44x51x19 flowe/pl gry-grn 3.HEMMAFIXARE storage case 69x51x19 flowe/pl gry-grn | 02. Plastic and rubber | 02. PP compound | 02. Plastic connector (2 way) | 100% PPHO | [7 empty] | NA | IOS-MAT-0010 | 17 | 2.4 Polymerics including plastics, silicone and rubber/elastomers/latex | Thiuram E (disulfiram, CAS RN 97-77-8), in material consisting wholly or partly of latex/rubber | The migration of thiuram E shall not exceed 25 mg/kg. | Extraction with water for 1 hour at 40 °C followed by GC-MS analysis. | Yearly | SD | NA | SD
2 | 1.HEMMAFIXARE storage case 34x51x28 flowe/pl gry-grn 2.HEMMAFIXARE storage case 44x51x19 flowe/pl gry-grn 3.HEMMAFIXARE storage case 69x51x19 flowe/pl gry-grn | 02. Plastic and rubber | 02. PP compound | 02. Plastic connector (2 way) | 100% PPHO | [7 empty] | NA | IOS-MAT-0010 | 17 | 2.4 Polymerics including plastics, silicone and rubber/elastomers/latex | UV stabilisers | The following UV stabilizers are not allowed to be used: • Benzophenone (CAS RN 119-61-9) • UV-320 (CAS RN 3846-71-7) • UV-326 (CAS RN 3896-11-5) • UV-327 (CAS RN 3864-99-1) • UV-328 (CAS RN 25973-55-1) • UV-329 (CAS RN 3147-75-9) • UV-350 (CAS RN 36437-37-3) CLV: 0.10% for the sum of these UV stabilisers. | Extraction followed by LC-MS or GC-MS | Yearly | SD | NA | SD
2 | 1.HEMMAFIXARE storage case 34x51x28 flowe/pl gry-grn 2.HEMMAFIXARE storage case 44x51x19 flowe/pl gry-grn 3.HEMMAFIXARE storage case 69x51x19 flowe/pl gry-grn | 02. Plastic and rubber | 02. PP compound | 02. Plastic connector (2 way) | 100% PPHO |  |  |  |  | Tan Cuong Thinh Co., Ltd | Tan Cuong Thinh Co., Ltd | Vietnam | NA | IOS-MAT-0065 | 9 | 2 Requirements for verification | -The identification is Technical Data Sheets (TDS). - Verification documents are not to be uploaded in Connect. Upon request, made available by the IKEA supplier to IKEA, within 3 working days. |  |  | Yearly | TDS | NA | TDS | Ko cần upload ở Connect

## P- Inorganic Coating
|  |  |  | TEST PLAN / SUMMARY | [24 empty] | Mã số: BM-KĐ-14
Ngày ban hành: 01/7/2015
|  |  |  | BẢNG KẾ HOẠCH VÀ TỔNG HỢP KẾT QUẢ KIỂM NGHIỆM | [24 empty] | Lần BH/SĐ: 2/6
Ngày SĐ: 24/05/2018
DOC. REF.
| Supplier number | Supplier name | Article name | Article number | GENERAL TYPE COMPONENT(TYPE) PROCESS TYPE | Material name | TED No | PACKREQ No | Drawing No. | Test plan version No. | Updated date | [17 empty] | Ký hiệu viết tắt: TR: Test Report SD: Self-Declaration NA: Not applicable SDS: Safety Data Sheet
| 20143 | NGOC SON BR COMPANY LIMITED | HEMMAFIXARE storage case 34x51x28 flowe/pl gry-grn | 00630443 | 01. Inorganic Coating | 01. wire 02.wire connector | AA-2281883-7 |  |  | 2 | 2025-12-27
|  |  | HEMMAFIXARE storage case 44x51x19 flowe/pl gry-grn | 50630445 |  |  | AA-2281883-7
|  |  | HEMMAFIXARE storage case 69x51x19 flowe/pl gry-grn | 10630447 |  |  | AA-2281883-7
Product combination | [14 empty] | Requirement source | [13 empty] | Supporting Documents
No. | ARTICLE NAME | GENERAL TYPE COMPONENT(TYPE) PROCESS TYPE | SUB-TYPE COMPONENT IDENTITY PROCESS NAME | MATERIAL | Material Type in Process | WEIGHT | SIZE | COLOR/CODE | MATEIAL CODE | SUPPLIER | MATERIAL DISTRIBUTOR | COUNTRY | TEST LAB | Spec. No. | Edition | Section no. | Regulation or substances | Limit | TEST METHOD | Test frequency | Document TR/SD | Connect to CPSA/CPSIA | Type | Remark (internal) | Remark | Remark (Warning limit) | TR/SD no. | RESULT | Active date | Expired date | Connect ID | Reminder date
1 | 1.HEMMAFIXARE storage case 34x51x28 flowe/pl gry-grn 2.HEMMAFIXARE storage case 44x51x19 flowe/pl gry-grn 3.HEMMAFIXARE storage case 69x51x19 flowe/pl gry-grn | 01. Inorganic Coating | 01. Hot dip galvanized, 3805 | 01. wire | QDH, hot dip galvanized, 3085 |  |  |  |  | QING DAO HKING GROUP LTD |  | China | NA | IOS-MAT-0207 | 7 | 1.2 Requirements for inorganic coatings | Arsenic (As) and its compounds | Not allowed to be used. CLV: 100 mg As/kg | Total digestion followed by ICP (or AAS) | Yearly | SD | NA | SD
1 | 1.HEMMAFIXARE storage case 34x51x28 flowe/pl gry-grn 2.HEMMAFIXARE storage case 44x51x19 flowe/pl gry-grn 3.HEMMAFIXARE storage case 69x51x19 flowe/pl gry-grn | 01. Inorganic Coating | 01. Hot dip galvanized, 3805 | 01. wire | QDH, hot dip galvanized, 3085 | [7 empty] | NA | IOS-MAT-0207 | 7 | 1.2 Requirements for inorganic coatings | Cadmium (Cd) and its compounds | Not allowed to be used. CLV: 40 mg Cd/kg Note: For hot-dip galvanized steel, this means that only zinc grades that have been purified to be max 40 mg Cd/kg are allowed to be used. | Total digestion followed by ICP (or AAS) | Yearly | SD | NA | SD
1 | 1.HEMMAFIXARE storage case 34x51x28 flowe/pl gry-grn 2.HEMMAFIXARE storage case 44x51x19 flowe/pl gry-grn 3.HEMMAFIXARE storage case 69x51x19 flowe/pl gry-grn | 01. Inorganic Coating | 01. Hot dip galvanized, 3805 | 01. wire | QDH, hot dip galvanized, 3085 | [7 empty] | NA | IOS-MAT-0207 | 7 | 1.2 Requirements for inorganic coatings | CMR substances category 1A or 1B | Not allowed to be used. CLV for each individual substance: 0.10 % Exception: boric acid (CAS RN 10043-35-3) and its salts (borates) are allowed to be used in electroplating baths. Exception: cobalt salts are allowed to be used in baths for conversion coatings after zinc electroplating or on zinc/zamak surfaces. Exception: nickel salts are allowed to be used in electroplating baths and in anodizing. | Different extraction and analysis methods depending on which materials and substances to be tested. | Yearly | SD | NA | SD
1 | 1.HEMMAFIXARE storage case 34x51x28 flowe/pl gry-grn 2.HEMMAFIXARE storage case 44x51x19 flowe/pl gry-grn 3.HEMMAFIXARE storage case 69x51x19 flowe/pl gry-grn | 01. Inorganic Coating | 01. Hot dip galvanized, 3805 | 01. wire | QDH, hot dip galvanized, 3085 | [7 empty] | NA | IOS-MAT-0207 | 7 | 1.2 Requirements for inorganic coatings | Cobalt (Co) and its compounds | Not allowed to be used. CLV: 100 mg Co/kg Exception: cobalt salts are allowed to be used in baths for conversion coatings after zinc electroplating or on zinc/zamak surfaces. Exception: Cobalt pigments (excluding those that are classified as CMR 1A or 1B) are allowed to be used in coloured anodized surfaces. | Total digestion followed by ICP (or AAS) | Yearly | SD | NA | SD
1 | 1.HEMMAFIXARE storage case 34x51x28 flowe/pl gry-grn 2.HEMMAFIXARE storage case 44x51x19 flowe/pl gry-grn 3.HEMMAFIXARE storage case 69x51x19 flowe/pl gry-grn | 01. Inorganic Coating | 01. Hot dip galvanized, 3805 | 01. wire | QDH, hot dip galvanized, 3085 | [7 empty] | NA | IOS-MAT-0207 | 7 | 1.2 Requirements for inorganic coatings | Hexavalent Chromium (Cr-VI) | Not allowed to be used. Contamination limit value: Negative (< 0.10 μg Cr-VI/cm2) | IEC 62321-7-1 | Yearly | SD | NA | SD
1 | 1.HEMMAFIXARE storage case 34x51x28 flowe/pl gry-grn 2.HEMMAFIXARE storage case 44x51x19 flowe/pl gry-grn 3.HEMMAFIXARE storage case 69x51x19 flowe/pl gry-grn | 01. Inorganic Coating | 01. Hot dip galvanized, 3805 | 01. wire | QDH, hot dip galvanized, 3085 | [7 empty] | NA | IOS-MAT-0207 | 7 | 1.2 Requirements for inorganic coatings | Lead (Pb) and its compounds | Not allowed to be used. CLV: 40 mg Pb/kg | Total digestion followed by ICP (or AAS) | Yearly | SD | NA | SD
1 | 1.HEMMAFIXARE storage case 34x51x28 flowe/pl gry-grn 2.HEMMAFIXARE storage case 44x51x19 flowe/pl gry-grn 3.HEMMAFIXARE storage case 69x51x19 flowe/pl gry-grn | 01. Inorganic Coating | 01. Hot dip galvanized, 3805 | 01. wire | QDH, hot dip galvanized, 3085 | [7 empty] | NA | IOS-MAT-0207 | 7 | 1.2 Requirements for inorganic coatings | Mercury (Hg) and its compounds | Not allowed to be used. CLV: 0.5 mg Hg/kg | DMA, or Micro-wave digestion followed by cold vapour AAS or ICP | Yearly | SD | NA | SD
1 | 1.HEMMAFIXARE storage case 34x51x28 flowe/pl gry-grn 2.HEMMAFIXARE storage case 44x51x19 flowe/pl gry-grn 3.HEMMAFIXARE storage case 69x51x19 flowe/pl gry-grn | 01. Inorganic Coating | 01. Hot dip galvanized, 3805 | 01. wire | QDH, hot dip galvanized, 3085 | [7 empty] | NA | IOS-MAT-0207 | 7 | 1.2 Requirements for inorganic coatings | Migration of certain elements (Sb, As, Ba, Cd, Cr, Pb, Hg, Se) | Migration limits: ISO 8124-3 | ISO 8124-3 | Yearly | SD | NA | SD
1 | 1.HEMMAFIXARE storage case 34x51x28 flowe/pl gry-grn 2.HEMMAFIXARE storage case 44x51x19 flowe/pl gry-grn 3.HEMMAFIXARE storage case 69x51x19 flowe/pl gry-grn | 01. Inorganic Coating | 01. Hot dip galvanized, 3805 | 01. wire | QDH, hot dip galvanized, 3085 | [7 empty] | NA | IOS-MAT-0207 | 7 | 1.2 Requirements for inorganic coatings | Nickel (Ni) migration from coating systems containing nickel plating with liquid organic topcoat | Migration limit: 0.5 μg Ni/cm2/week | EN 12472 followed by EN 1811 | Yearly | SD | NA | SD
1 | 1.HEMMAFIXARE storage case 34x51x28 flowe/pl gry-grn 2.HEMMAFIXARE storage case 44x51x19 flowe/pl gry-grn 3.HEMMAFIXARE storage case 69x51x19 flowe/pl gry-grn | 01. Inorganic Coating | 01. Hot dip galvanized, 3805 | 01. wire | QDH, hot dip galvanized, 3085 | [7 empty] | NA | IOS-MAT-0207 | 7 | 1.2 Requirements for inorganic coatings | PFAS – individual PFAS | The following PFAS are not allowed to be used in any ingredient in the bath or other coating mixture:  Perfluorooctane sulfonic acid (PFOS), its salts and PFOS-related compounds  Perfluorooctanoic acid (PFOA), its salts and PFOA-related compounds |  | Yearly | SD | NA | SD
1 | 1.HEMMAFIXARE storage case 34x51x28 flowe/pl gry-grn 2.HEMMAFIXARE storage case 44x51x19 flowe/pl gry-grn 3.HEMMAFIXARE storage case 69x51x19 flowe/pl gry-grn | 01. Inorganic Coating | 01. Hot dip galvanized, 3805 | 01. wire | QDH, hot dip galvanized, 3085 | [7 empty] | NA | IOS-MAT-0207 | 7 | 1.2 Requirements for inorganic coatings | Substances of Very High Concern (SVHC) | Not allowed to be used. CLV for each individual substance: 0.10 % Exception: Boric acid (CAS RN 10043-35-3) and its salts (borates) are allowed to be used in electroplating baths | Screening test. Different extraction and analysis methods depending on which materials and substances to be tested. extraction and analysis methods depending on which materials and substances to be tested. | Yearly | SD | NA | SD
1 | 1.HEMMAFIXARE storage case 34x51x28 flowe/pl gry-grn 2.HEMMAFIXARE storage case 44x51x19 flowe/pl gry-grn 3.HEMMAFIXARE storage case 69x51x19 flowe/pl gry-grn | 01. Inorganic Coating | 01. Hot dip galvanized, 3805 | 01. wire | QDH, hot dip galvanized, 3085 |  |  |  |  | QING DAO HKING GROUP LTD |  | China | IKEA approved lab | IOS-MAT-0066 | 15 | 3.1.1 Requirements | Hot dip galvanized Service condition 1 (dry indoor) Wet test is not applicable. Min. thickness is 20 μm | Wet test is not applicable. |  | Yearly | TR | NA | NA |  | Wet test is not applicable. Min. thickness is 20 μm
1 | 1.HEMMAFIXARE storage case 34x51x28 flowe/pl gry-grn 2.HEMMAFIXARE storage case 44x51x19 flowe/pl gry-grn 3.HEMMAFIXARE storage case 69x51x19 flowe/pl gry-grn | 01. Inorganic Coating | 01. Hot dip galvanized, 3805 | 01. wire | QDH, hot dip galvanized, 3085 | [7 empty] | IKEA approved lab | IOS-MAT-0066 | 15 | 3.2.4 Minimum thickness | Hot dip galvanized Service condition 1 (dry indoor) Wet test is not applicable. Min. thickness is 20 μm | Min. thickness is 20 μm | Gauge meter, see section 3.2.42. IOS-TM-0002 | Yearly | TR | NA | TR
11 | 1.HEMMAFIXARE storage case 34x51x28 flowe/pl gry-grn 2.HEMMAFIXARE storage case 44x51x19 flowe/pl gry-grn 3.HEMMAFIXARE storage case 69x51x19 flowe/pl gry-grn | 01. Inorganic Coating | 02. Zinc coating, Fe/Zn8/A | 02.wire connector | HH, Zinc Plating, Fe/Zn8/A |  |  |  |  | Hoang Ha Mechanical Production Co., Ltd |  | Vietnam | NA | IOS-MAT-0207 | 7 | 1.2 Requirements for inorganic coatings | Arsenic (As) and its compounds | Not allowed to be used. CLV: 100 mg As/kg | Total digestion followed by ICP (or AAS) | Yearly | SD | NA | SD
11 | 1.HEMMAFIXARE storage case 34x51x28 flowe/pl gry-grn 2.HEMMAFIXARE storage case 44x51x19 flowe/pl gry-grn 3.HEMMAFIXARE storage case 69x51x19 flowe/pl gry-grn | 01. Inorganic Coating | 02. Zinc coating, Fe/Zn8/A | 02.wire connector | HH, Zinc Plating, Fe/Zn8/A | [7 empty] | NA | IOS-MAT-0207 | 7 | 1.2 Requirements for inorganic coatings | Cadmium (Cd) and its compounds | Not allowed to be used. CLV: 40 mg Cd/kg Note: For hot-dip galvanized steel, this means that only zinc grades that have been purified to be max 40 mg Cd/kg are allowed to be used. | Total digestion followed by ICP (or AAS) | Yearly | SD | NA | SD
11 | 1.HEMMAFIXARE storage case 34x51x28 flowe/pl gry-grn 2.HEMMAFIXARE storage case 44x51x19 flowe/pl gry-grn 3.HEMMAFIXARE storage case 69x51x19 flowe/pl gry-grn | 01. Inorganic Coating | 02. Zinc coating, Fe/Zn8/A | 02.wire connector | HH, Zinc Plating, Fe/Zn8/A | [7 empty] | NA | IOS-MAT-0207 | 7 | 1.2 Requirements for inorganic coatings | CMR substances category 1A or 1B | Not allowed to be used. CLV for each individual substance: 0.10 % Exception: boric acid (CAS RN 10043-35-3) and its salts (borates) are allowed to be used in electroplating baths. Exception: cobalt salts are allowed to be used in baths for conversion coatings after zinc electroplating or on zinc/zamak surfaces. Exception: nickel salts are allowed to be used in electroplating baths and in anodizing. | Different extraction and analysis methods depending on which materials and substances to be tested. | Yearly | SD | NA | SD
11 | 1.HEMMAFIXARE storage case 34x51x28 flowe/pl gry-grn 2.HEMMAFIXARE storage case 44x51x19 flowe/pl gry-grn 3.HEMMAFIXARE storage case 69x51x19 flowe/pl gry-grn | 01. Inorganic Coating | 02. Zinc coating, Fe/Zn8/A | 02.wire connector | HH, Zinc Plating, Fe/Zn8/A | [7 empty] | NA | IOS-MAT-0207 | 7 | 1.2 Requirements for inorganic coatings | Cobalt (Co) and its compounds | Not allowed to be used. CLV: 100 mg Co/kg Exception: cobalt salts are allowed to be used in baths for conversion coatings after zinc electroplating or on zinc/zamak surfaces. Exception: Cobalt pigments (excluding those that are classified as CMR 1A or 1B) are allowed to be used in coloured anodized surfaces. | Total digestion followed by ICP (or AAS) | Yearly | SD | NA | SD
11 | 1.HEMMAFIXARE storage case 34x51x28 flowe/pl gry-grn 2.HEMMAFIXARE storage case 44x51x19 flowe/pl gry-grn 3.HEMMAFIXARE storage case 69x51x19 flowe/pl gry-grn | 01. Inorganic Coating | 02. Zinc coating, Fe/Zn8/A | 02.wire connector | HH, Zinc Plating, Fe/Zn8/A | [7 empty] | NA | IOS-MAT-0207 | 7 | 1.2 Requirements for inorganic coatings | Hexavalent Chromium (Cr-VI) | Not allowed to be used. Contamination limit value: Negative (< 0.10 μg Cr-VI/cm2) | IEC 62321-7-1 | Yearly | SD | NA | SD
11 | 1.HEMMAFIXARE storage case 34x51x28 flowe/pl gry-grn 2.HEMMAFIXARE storage case 44x51x19 flowe/pl gry-grn 3.HEMMAFIXARE storage case 69x51x19 flowe/pl gry-grn | 01. Inorganic Coating | 02. Zinc coating, Fe/Zn8/A | 02.wire connector | HH, Zinc Plating, Fe/Zn8/A | [7 empty] | NA | IOS-MAT-0207 | 7 | 1.2 Requirements for inorganic coatings | Lead (Pb) and its compounds | Not allowed to be used. CLV: 40 mg Pb/kg | Total digestion followed by ICP (or AAS) | Yearly | SD | NA | SD
11 | 1.HEMMAFIXARE storage case 34x51x28 flowe/pl gry-grn 2.HEMMAFIXARE storage case 44x51x19 flowe/pl gry-grn 3.HEMMAFIXARE storage case 69x51x19 flowe/pl gry-grn | 01. Inorganic Coating | 02. Zinc coating, Fe/Zn8/A | 02.wire connector | HH, Zinc Plating, Fe/Zn8/A | [7 empty] | NA | IOS-MAT-0207 | 7 | 1.2 Requirements for inorganic coatings | Mercury (Hg) and its compounds | Not allowed to be used. CLV: 0.5 mg Hg/kg | DMA, or Micro-wave digestion followed by cold vapour AAS or ICP | Yearly | SD | NA | SD
11 | 1.HEMMAFIXARE storage case 34x51x28 flowe/pl gry-grn 2.HEMMAFIXARE storage case 44x51x19 flowe/pl gry-grn 3.HEMMAFIXARE storage case 69x51x19 flowe/pl gry-grn | 01. Inorganic Coating | 02. Zinc coating, Fe/Zn8/A | 02.wire connector | HH, Zinc Plating, Fe/Zn8/A | [7 empty] | NA | IOS-MAT-0207 | 7 | 1.2 Requirements for inorganic coatings | Migration of certain elements (Sb, As, Ba, Cd, Cr, Pb, Hg, Se) | Migration limits: ISO 8124-3 | ISO 8124-3 | Yearly | SD | NA | SD
11 | 1.HEMMAFIXARE storage case 34x51x28 flowe/pl gry-grn 2.HEMMAFIXARE storage case 44x51x19 flowe/pl gry-grn 3.HEMMAFIXARE storage case 69x51x19 flowe/pl gry-grn | 01. Inorganic Coating | 02. Zinc coating, Fe/Zn8/A | 02.wire connector | HH, Zinc Plating, Fe/Zn8/A | [7 empty] | NA | IOS-MAT-0207 | 7 | 1.2 Requirements for inorganic coatings | Nickel (Ni) migration from coating systems containing nickel plating with liquid organic topcoat | Migration limit: 0.5 μg Ni/cm2/week | EN 12472 followed by EN 1811 | Yearly | SD | NA | SD
11 | 1.HEMMAFIXARE storage case 34x51x28 flowe/pl gry-grn 2.HEMMAFIXARE storage case 44x51x19 flowe/pl gry-grn 3.HEMMAFIXARE storage case 69x51x19 flowe/pl gry-grn | 01. Inorganic Coating | 02. Zinc coating, Fe/Zn8/A | 02.wire connector | HH, Zinc Plating, Fe/Zn8/A | [7 empty] | NA | IOS-MAT-0207 | 7 | 1.2 Requirements for inorganic coatings | PFAS – individual PFAS | The following PFAS are not allowed to be used in any ingredient in the bath or other coating mixture:  Perfluorooctane sulfonic acid (PFOS), its salts and PFOS-related compounds  Perfluorooctanoic acid (PFOA), its salts and PFOA-related compounds |  | Yearly | SD | NA | SD
11 | 1.HEMMAFIXARE storage case 34x51x28 flowe/pl gry-grn 2.HEMMAFIXARE storage case 44x51x19 flowe/pl gry-grn 3.HEMMAFIXARE storage case 69x51x19 flowe/pl gry-grn | 01. Inorganic Coating | 02. Zinc coating, Fe/Zn8/A | 02.wire connector | HH, Zinc Plating, Fe/Zn8/A | [7 empty] | NA | IOS-MAT-0207 | 7 | 1.2 Requirements for inorganic coatings | Substances of Very High Concern (SVHC) | Not allowed to be used. CLV for each individual substance: 0.10 % Exception: Boric acid (CAS RN 10043-35-3) and its salts (borates) are allowed to be used in electroplating baths | Screening test. Different extraction and analysis methods depending on which materials and substances to be tested. extraction and analysis methods depending on which materials and substances to be tested. | Yearly | SD | NA | SD
11 | 1.HEMMAFIXARE storage case 34x51x28 flowe/pl gry-grn 2.HEMMAFIXARE storage case 44x51x19 flowe/pl gry-grn 3.HEMMAFIXARE storage case 69x51x19 flowe/pl gry-grn | 01. Inorganic Coating | 02. Zinc coating, Fe/Zn8/A | 02.wire connector | HH, Zinc Plating, Fe/Zn8/A |  |  |  |  | Hoang Ha Mechanical Production Co., Ltd |  | Vietnam | IKEA approved lab | IOS-MAT-0066 | 15 | 3.1.1 Requirements | Hot dip galvanized Service condition 1 (dry indoor) Wet test is not applicable. Min. thickness is 20 μm | Wet test is not applicable. |  | Yearly | TR | NA | NA |  | Wet test is not applicable. Min. thickness is 20 μm
11 | 1.HEMMAFIXARE storage case 34x51x28 flowe/pl gry-grn 2.HEMMAFIXARE storage case 44x51x19 flowe/pl gry-grn 3.HEMMAFIXARE storage case 69x51x19 flowe/pl gry-grn | 01. Inorganic Coating | 02. Zinc coating, Fe/Zn8/A | 02.wire connector | HH, Zinc Plating, Fe/Zn8/A | [7 empty] | IKEA approved lab | IOS-MAT-0066 | 15 | 3.2.4 Minimum thickness | Hot dip galvanized Service condition 1 (dry indoor) Wet test is not applicable. Min. thickness is 20 μm | Min. thickness is 20 μm | Gauge meter, see section 3.2.42. IOS-TM-0002 | Yearly | TR | NA | TR